## 062315v1-sh-1
File Name |  | 062315v1.GIs~
Experiment |  | GHP ST Isotherm
Operator |  | JH
Experiment ID |  | 062315v1
Sample Name |  | RM8852 with UHPCO2 up to 45 bar
Sample Lot # |  | 20 degC (Repeat with HT outgas)
Notes |  | Aliq #3 with Kalrez (Jarod)
New pump - Run 4
Adsorbate |  | He
Drying Temp |  | 350 | °C
Heating Rate |  | 1 | °C/min
Max Drying Time |  | 840 | min
Equil Crit |  | 0.01 | wt % in | 2 | min
Run Temp |  | 25 | °C
Max Equil Time |  | 15 | min
Equil Crit |  | 0.01 | wt % in | 5 | min
Pres Steps |  | {1500.000,2500.000,5000.000,7500.000,10000.000,12500.000}
Data Logging Interval |  | 2 | min or | 0.01 | wt %
Expt Started |  | 06-23-2015
Run Started |  | 09:32:29
Elap Time | Weight | Weight | Pressure | Samp Temp
min | mg | % chg | Torrs | °C
1397 | 88.3085 | 0 | 0.118 | 24.9
1416.4 | 88.3277 | 0.022 | 1518.043 | 25.43
1433.1 | 88.3143 | 0.007 | 2467.149 | 25.41
1451.2 | 88.2767 | -0.036 | 4950.408 | 25.42
1469.2 | 88.2411 | -0.076 | 7503.196 | 25.43
1487.2 | 88.209 | -0.113 | 10048.015 | 25.42
1504.9 | 88.1771 | -0.149 | 12532.137 | 25.41

## 062315v1-sh-2
File Name |  | 062315v1.GIs~
Experiment |  | GHP ST Isotherm
Operator |  | JH
Experiment ID |  | 062315v1
Sample Name |  | RM8852 with UHPCO2 up to 45 bar
Sample Lot # |  | 20 degC (Repeat with HT outgas)
Notes |  | Aliq #3 with Kalrez (Jarod)
New pump - Run 4
Adsorbate |  | CO2
Drying Temp |  | 110 | °C
Heating Rate |  | 1 | °C/min
Max Drying Time |  | 60 | min
Equil Crit |  | 0.01 | wt % in | 2 | min
Run Temp |  | 20 | °C
Max Equil Time |  | 30 | min
Equil Crit |  | 0.01 | wt % in | 5 | min
Pres Steps |  | {300.000,500.000,700.000,1000.000,1400.000,2500.000,5000.000,7500.000,10000.000,12500.000,15000.000,17500.000,20000.000,22500.000,25000.000,27000.000,30000.000,33000.000,29000.000,27500.000,25500.000,23000.000,21000.000,18000.000,16000.000,13000.000,11000.000,9000.000,7000.000,4000.000,1500.000,900.000}
Data Logging Interval |  | 2 | min or | 0.01 | wt %
Expt Started |  | 06-23-2015
Run Started |  | 10:37:27
Corr. Buoyancy
Elap Time | Weight | Weight | Pressure | Samp Temp |  | Z | Corr. Weight | Corr. Weight %
min | mg | % chg | Torrs | °C |  | --- | g | % chg
379.9 | 88.2648 | 0 | 0.139 | 19.76 |  | 1 | 88.2648 | 0
427.1 | 93.9866 | 6.483 | 302.212 | 20.16 |  | 0.9979 | 94.0331 | 6.5352
468.5 | 95.3063 | 7.978 | 501.852 | 20.15 |  | 0.9965 | 95.3836 | 8.0653
507.2 | 96.1285 | 8.909 | 700.309 | 20.17 |  | 0.99511 | 96.2366 | 9.0316
538.6 | 97.0871 | 9.995 | 989.311 | 20.17 |  | 0.99307 | 97.2401 | 10.1685
569.9 | 97.666 | 10.651 | 1374.536 | 20.19 |  | 0.99035 | 97.8791 | 10.8925
601.4 | 98.5158 | 11.614 | 2481.834 | 20.2 |  | 0.98247 | 98.9036 | 12.0533
633.3 | 99.1454 | 12.327 | 5019.165 | 20.09 |  | 0.96402 | 99.945 | 13.2332
665.1 | 99.2335 | 12.427 | 7522.899 | 20.24 |  | 0.94542 | 100.455 | 13.8109
697 | 99.1304 | 12.31 | 9923.793 | 20.16 |  | 0.92692 | 100.7743 | 14.1727
728.8 | 98.8971 | 12.046 | 12415.272 | 20.19 |  | 0.9072 | 100.9982 | 14.4264
760.6 | 98.5819 | 11.689 | 14926.03 | 20.21 |  | 0.88665 | 101.1663 | 14.6168
792.5 | 98.1997 | 11.256 | 17407.83 | 20.19 |  | 0.8655 | 101.2877 | 14.7543
824.3 | 97.7195 | 10.712 | 20062.01 | 20.22 |  | 0.84202 | 101.3772 | 14.8557
856.2 | 97.1896 | 10.111 | 22503.096 | 20.19 |  | 0.81929 | 101.4066 | 14.889
888.1 | 96.5154 | 9.348 | 25181.129 | 20.21 |  | 0.79319 | 101.3892 | 14.8693
919.8 | 95.9678 | 8.727 | 27129.385 | 20.23 |  | 0.77323 | 101.3539 | 14.8293
952.1 | 95.0261 | 7.66 | 30034.017 | 20.18 |  | 0.74126 | 101.2471 | 14.7083
984.6 | 93.8939 | 6.378 | 32966.569 | 20.18 |  | 0.70622 | 101.0611 | 14.4977
1017 | 95.3676 | 8.047 | 29151.462 | 20.22 |  | 0.75135 | 101.3239 | 14.7953
1048.7 | 95.8363 | 8.578 | 27657.642 | 20.2 |  | 0.76753 | 101.3686 | 14.846
1080.6 | 96.4036 | 9.221 | 25701.932 | 20.21 |  | 0.78792 | 101.4115 | 14.8945
1112.8 | 97.088 | 9.996 | 23056.894 | 20.22 |  | 0.81408 | 101.436 | 14.9223
1144.7 | 97.5555 | 10.526 | 21019.869 | 20.22 |  | 0.83326 | 101.4282 | 14.9135
1177.2 | 98.1418 | 11.19 | 17993.577 | 20.19 |  | 0.86039 | 101.3527 | 14.8279
1209.3 | 98.4778 | 11.571 | 16034.706 | 20.21 |  | 0.87731 | 101.2837 | 14.7498
1242.2 | 98.8884 | 12.036 | 13022.864 | 20.21 |  | 0.90231 | 101.1042 | 14.5464
1274.8 | 99.0896 | 12.264 | 10986.975 | 20.2 |  | 0.91861 | 100.9259 | 14.3444
1307.7 | 99.2199 | 12.412 | 8996.263 | 20.2 |  | 0.93414 | 100.6985 | 14.0867
1341.2 | 99.2592 | 12.456 | 7049.481 | 20.28 |  | 0.94901 | 100.3993 | 13.7478
1378.8 | 99.0207 | 12.186 | 4014.284 | 20.3 |  | 0.97145 | 99.6549 | 12.9044
1429.9 | 97.7683 | 10.767 | 1472.473 | 20.18 |  | 0.98966 | 97.9967 | 11.0258
1486.9 | 96.8813 | 9.762 | 896.551 | 20.15 |  | 0.99372 | 97.0198 | 9.919

## 062315v1-sh-3
File Name |  | 062315v1.GIs~
Experiment |  | GHP ST Isotherm
Operator |  | JH
Experiment ID |  | 062315v1
Sample Name |  | RM8852 with UHPCO2 up to 45 bar
Sample Lot # |  | 20 degC (Repeat with HT outgas)
Notes |  | Aliq #3 with Kalrez (Jarod)
New pump - Run 4
Adsorbate |  | He
Drying Temp |  | 350 | °C
Heating Rate |  | 1 | °C/min
Max Drying Time |  | 840 | min
Equil Crit |  | 0.01 | wt % in | 2 | min
Run Temp |  | 25 | °C
Max Equil Time |  | 15 | min
Equil Crit |  | 0.01 | wt % in | 5 | min
Pres Steps |  | {1500.000,2500.000,5000.000,7500.000,10000.000,12500.000}
Data Logging Interval |  | 2 | min or | 0.01 | wt %
Expt Started |  | 06-23-2015
Run Started |  | 11:24:25
Elap Time | Weight | Weight | Pressure | Samp Temp
min | mg | % chg | Torrs | °C
2739.7 | 88.3095 | 0 | 0.139 | 24.87
2759.1 | 88.3288 | 0.022 | 1471.297 | 25.42
2775.8 | 88.3133 | 0.004 | 2498.837 | 25.42
2794.4 | 88.2788 | -0.035 | 4938.102 | 25.44
2812.5 | 88.2444 | -0.074 | 7502.801 | 25.42
2830.3 | 88.2126 | -0.11 | 10050.928 | 25.42
2848 | 88.1808 | -0.146 | 12536.835 | 25.4

## 062315v1-sh-4
File Name |  | 062315v1.GIs~
Experiment |  | GHP ST Isotherm
Operator |  | JH
Experiment ID |  | 062315v1
Sample Name |  | RM8852 with UHPCO2 up to 45 bar
Sample Lot # |  | 20 degC (Repeat with HT outgas)
Notes |  | Aliq #3 with Kalrez (Jarod)
New pump - Run 4
Adsorbate |  | CO2
Drying Temp |  | 110 | °C
Heating Rate |  | 1 | °C/min
Max Drying Time |  | 60 | min
Equil Crit |  | 0.01 | wt % in | 2 | min
Run Temp |  | 20 | °C
Max Equil Time |  | 30 | min
Equil Crit |  | 0.01 | wt % in | 5 | min
Pres Steps |  | {300.000,500.000,700.000,1000.000,1400.000,2500.000,5000.000,7500.000,10000.000,12500.000,15000.000,17500.000,20000.000,22500.000,25000.000,27000.000,30000.000,33000.000,29000.000,27500.000,25500.000,23000.000,21000.000,18000.000,16000.000,13000.000,11000.000,9000.000,7000.000,4000.000,1500.000,900.000}
Data Logging Interval |  | 2 | min or | 0.01 | wt %
Expt Started |  | 06-23-2015
Run Started |  | 10:52:31
Corr. Buoyancy
Elap Time | Weight | Weight | Pressure | Samp Temp |  | Z | Corr. Weight | Corr. Weight %
min | mg | % chg | Torrs | °C |  | --- | g | % chg
412.3 | 88.2728 | 0 | 0.14 | 19.85 |  | 1 | 88.2728 | 0
459.2 | 93.9817 | 6.467 | 302.79 | 20.18 |  | 0.9979 | 94.0283 | 6.5201
500.5 | 95.2991 | 7.96 | 502.248 | 20.17 |  | 0.9965 | 95.3765 | 8.0474
538.9 | 96.1431 | 8.916 | 706.108 | 20.17 |  | 0.99507 | 96.2521 | 9.0393
570.3 | 97.0855 | 9.983 | 988.946 | 20.16 |  | 0.99307 | 97.2384 | 10.1567
601.6 | 97.6626 | 10.637 | 1374.591 | 20.17 |  | 0.99035 | 97.8757 | 10.8787
633.2 | 98.5401 | 11.631 | 2534.802 | 20.14 |  | 0.98208 | 98.9364 | 12.0803
665 | 99.1375 | 12.308 | 4978.989 | 20.08 |  | 0.96431 | 99.9305 | 13.2064
696.9 | 99.23 | 12.413 | 7515.096 | 20.15 |  | 0.94542 | 100.4506 | 13.7956
728.7 | 99.1263 | 12.295 | 9903.224 | 20.25 |  | 0.92716 | 100.7659 | 14.1528
760.5 | 98.8967 | 12.035 | 12450.28 | 20.16 |  | 0.90689 | 101.0047 | 14.4233
792.4 | 98.586 | 11.683 | 14914.151 | 20.19 |  | 0.88672 | 101.1684 | 14.6087
824.2 | 98.1836 | 11.227 | 17445.622 | 20.16 |  | 0.86512 | 101.28 | 14.7352
856.1 | 97.7086 | 10.689 | 20018.378 | 20.21 |  | 0.84239 | 101.3569 | 14.8223
888 | 97.2028 | 10.116 | 22408.402 | 20.14 |  | 0.82006 | 101.3988 | 14.8698
919.9 | 96.5205 | 9.343 | 25176.207 | 20.22 |  | 0.79327 | 101.3927 | 14.8629
951.6 | 95.9449 | 8.691 | 27137.124 | 20.21 |  | 0.77308 | 101.334 | 14.7963
983.9 | 95.02 | 7.644 | 30029.488 | 20.14 |  | 0.74114 | 101.2419 | 14.6921
1016.4 | 93.8952 | 6.369 | 32974.986 | 20.23 |  | 0.70637 | 101.0615 | 14.4876
1048.9 | 95.3492 | 8.017 | 29142.367 | 20.23 |  | 0.75149 | 101.3023 | 14.7605
1080.6 | 95.8152 | 8.544 | 27666.21 | 20.24 |  | 0.76758 | 101.3481 | 14.8124
1112.5 | 96.418 | 9.227 | 25688.335 | 20.21 |  | 0.78806 | 101.4223 | 14.8965
1144.6 | 97.1149 | 10.017 | 22952.408 | 20.22 |  | 0.81508 | 101.4379 | 14.9141
1176.5 | 97.524 | 10.48 | 21038.014 | 20.19 |  | 0.83302 | 101.4015 | 14.8728
1209 | 98.1401 | 11.178 | 17955.678 | 20.21 |  | 0.86076 | 101.3426 | 14.8061
1241.1 | 98.4681 | 11.55 | 15971.344 | 20.19 |  | 0.87782 | 101.2615 | 14.7143
1274 | 98.8862 | 12.023 | 12981.184 | 20.19 |  | 0.90263 | 101.0942 | 14.5248
1306.6 | 99.0847 | 12.248 | 10929.575 | 20.23 |  | 0.91909 | 100.9102 | 14.3163
1339.4 | 99.2135 | 12.394 | 8999.963 | 20.21 |  | 0.93412 | 100.6926 | 14.0698
1372.9 | 99.2522 | 12.438 | 6958.89 | 20.22 |  | 0.94966 | 100.3771 | 13.7124
1410.3 | 99.013 | 12.167 | 4015.395 | 20.22 |  | 0.97142 | 99.6476 | 12.8859
1461.4 | 97.8343 | 10.832 | 1530.821 | 20.14 |  | 0.98924 | 98.0719 | 11.1009
1518.9 | 96.8703 | 9.74 | 895.177 | 20.16 |  | 0.99374 | 97.0086 | 9.8964

## 062315v1-sh-5
File Name |  | 062315v1.GIs~
Experiment |  | GHP ST Isotherm
Operator |  | JH
Experiment ID |  | 062315v1
Sample Name |  | RM8852 with UHPCO2 up to 45 bar
Sample Lot # |  | 20 degC (Repeat with HT outgas)
Notes |  | Aliq #3 with Kalrez (Jarod)
New pump - Run 4
Adsorbate |  | CO2
Drying Temp |  | 110 | °C
Heating Rate |  | 1 | °C/min
Max Drying Time |  | 60 | min
Equil Crit |  | 0.01 | wt % in | 2 | min
Run Temp |  | 20 | °C
Max Equil Time |  | 30 | min
Equil Crit |  | 0.01 | wt % in | 5 | min
Pres Steps |  | {300.000,500.000,700.000,1000.000,1400.000,2500.000,5000.000,7500.000,10000.000,12500.000,15000.000,17500.000,20000.000,22500.000,25000.000,27000.000,30000.000,33000.000,29000.000,27500.000,25500.000,23000.000,21000.000,18000.000,16000.000,13000.000,11000.000,9000.000,7000.000,4000.000,1500.000,900.000}
Data Logging Interval |  | 2 | min or | 0.01 | wt %
Expt Started |  | 06-23-2015
Run Started |  | 12:11:28
Corr. Buoyancy
Elap Time | Weight | Weight | Pressure | Samp Temp |  | Z | Corr. Weight | Corr. Weight % | delta mass CO2 | delta mass CO2 | K-L | Corrected Wt%
min | mg | % chg | Torrs | °C |  | --- | g | % chg | (from zeolite) | (from SiShot aliq2) |  | (For Zeolite)
313.3 | 88.4121 | 0 | 0.158 | 19.77 |  | 1 | 88.4121 | 0 | 0 | 0 | 0 | 0
360.5 | 94.0279 | 6.352 | 303.245 | 20.16 |  | 0.99789 | 94.0746 | 6.4046 | 5.6624 | 0.0047068 | 5.6577 | 6.3993
401.9 | 95.3428 | 7.839 | 502.376 | 20.15 |  | 0.9965 | 95.4202 | 7.9266 | 7.0081 | 0.013892 | 6.9942 | 7.9109
433.2 | 96.1854 | 8.792 | 706.718 | 20.15 |  | 0.99506 | 96.2945 | 8.9154 | 7.8823 | 0.022393 | 7.8599 | 8.8901
464.5 | 97.1297 | 9.86 | 990.791 | 20.14 |  | 0.99306 | 97.2829 | 10.0334 | 8.8708 | 0.021792 | 8.849 | 10.0088
495.9 | 97.7022 | 10.508 | 1375.259 | 20.17 |  | 0.99035 | 97.9154 | 10.7489 | 9.5033 | 0.038888 | 9.4644 | 10.7049
527.4 | 98.5423 | 11.458 | 2469.105 | 20.19 |  | 0.98256 | 98.9281 | 11.8943 | 10.516 | 0.088665 | 10.4273 | 11.794
559.3 | 99.1742 | 12.173 | 4962.298 | 20.07 |  | 0.96443 | 99.9645 | 13.0665 | 11.5524 | 0.19059 | 11.3618 | 12.8509
591.1 | 99.2739 | 12.285 | 7435.261 | 20.23 |  | 0.94607 | 100.4804 | 13.65 | 12.0682 | 0.30018 | 11.7681 | 13.3105
623 | 99.1638 | 12.161 | 9942.694 | 20.12 |  | 0.92673 | 100.8114 | 14.0244 | 12.3993 | 0.41104 | 11.9882 | 13.5595
654.8 | 98.9287 | 11.895 | 12451.781 | 20.21 |  | 0.90693 | 101.0365 | 14.279 | 12.6244 | 0.52094 | 12.1034 | 13.6898
686.7 | 98.6051 | 11.529 | 14927.577 | 20.2 |  | 0.88662 | 101.19 | 14.4526 | 12.7778 | 0.62623 | 12.1516 | 13.7443
718.5 | 98.2183 | 11.092 | 17447.881 | 20.18 |  | 0.86513 | 101.3148 | 14.5938 | 12.9027 | 0.71782 | 12.1849 | 13.7819
750.4 | 97.7449 | 10.556 | 19998.459 | 20.2 |  | 0.84255 | 101.389 | 14.6777 | 12.9768 | 0.8398 | 12.137 | 13.7278
782.3 | 97.2213 | 9.964 | 22469.859 | 20.18 |  | 0.81958 | 101.4307 | 14.7249 | 13.0186 | 0.91959 | 12.099 | 13.6848
814.2 | 96.5374 | 9.19 | 25177.204 | 20.2 |  | 0.7932 | 101.4106 | 14.7021 | 12.9985 | 1.0023 | 11.9962 | 13.5685
845.9 | 96.0149 | 8.599 | 27123.869 | 20.21 |  | 0.77322 | 101.4004 | 14.6906 | 12.9882 | 1.0548 | 11.9334 | 13.4975
878.2 | 95.0745 | 7.536 | 30028.787 | 20.16 |  | 0.74123 | 101.2951 | 14.5715 | 12.8829 | 1.0664 | 11.8165 | 13.3653
910.8 | 93.9093 | 6.218 | 32976.987 | 20.22 |  | 0.7063 | 101.077 | 14.3249 | 12.6649 | 1.0533 | 11.6116 | 13.1335
943.3 | 95.3493 | 7.846 | 29140.113 | 20.23 |  | 0.75152 | 101.3017 | 14.579 | 12.8896 | 1.1235 | 11.7661 | 13.3083
975 | 95.846 | 8.408 | 27661.574 | 20.23 |  | 0.76759 | 101.3781 | 14.6654 | 12.966 | 1.0828 | 11.8832 | 13.4407
1006.9 | 96.4126 | 9.049 | 25684.248 | 20.2 |  | 0.78807 | 101.4163 | 14.7085 | 13.0041 | 1.0481 | 11.9561 | 13.5231
1039 | 97.0864 | 9.811 | 23063.972 | 20.2 |  | 0.81396 | 101.4367 | 14.7316 | 13.0246 | 0.98489 | 12.0397 | 13.6177
1070.9 | 97.562 | 10.349 | 21002.257 | 20.18 |  | 0.83333 | 101.4316 | 14.7259 | 13.0195 | 0.91998 | 12.0995 | 13.6853
1103.4 | 98.1504 | 11.015 | 17994.795 | 20.19 |  | 0.86038 | 101.3615 | 14.6466 | 12.9494 | 0.81583 | 12.1336 | 13.7239
1135.6 | 98.4704 | 11.377 | 16022.275 | 20.2 |  | 0.8774 | 101.274 | 14.5476 | 12.8618 | 0.74448 | 12.1174 | 13.7055
1168.5 | 98.896 | 11.858 | 13001.176 | 20.19 |  | 0.90246 | 101.1078 | 14.3597 | 12.6957 | 0.61466 | 12.0811 | 13.6645
1201 | 99.0978 | 12.086 | 10977.344 | 20.22 |  | 0.91871 | 100.9321 | 14.161 | 12.52 | 0.52427 | 11.9957 | 13.568
1233.9 | 99.2259 | 12.231 | 8961.777 | 20.19 |  | 0.9344 | 100.6984 | 13.8966 | 12.2863 | 0.42619 | 11.8601 | 13.4146
1267.4 | 99.2615 | 12.271 | 7021.426 | 20.21 |  | 0.94918 | 100.3972 | 13.5559 | 11.985 | 0.33386 | 11.6512 | 13.1782
1304.9 | 99.0173 | 11.995 | 3996.684 | 20.24 |  | 0.97156 | 99.6488 | 12.7094 | 11.2367 | 0.19202 | 11.0446 | 12.4922
1355.8 | 97.7614 | 10.575 | 1473.385 | 20.17 |  | 0.98965 | 97.99 | 10.8332 | 9.5779 | 0.049224 | 9.5286 | 10.7775
1412.5 | 96.8831 | 9.581 | 896.812 | 20.16 |  | 0.99372 | 97.0217 | 9.738 | 8.6095 | 0.0097823 | 8.5998 | 9.7269

## 062315v1-lo-1
File Name |  | 062315v1.GIl~
Experiment |  | GHP ST Isotherm
Operator |  | JH
Experiment ID |  | 062315v1
Sample Name |  | RM8852 with UHPCO2 up to 45 bar
Sample Lot # |  | 20 degC (Repeat with HT outgas)
Notes |  | Aliq #3 with Kalrez (Jarod)
New pump - Run 4
Adsorbate |  | He
Drying Temp |  | 350 | °C
Heating Rate |  | 1 | °C/min
Max Drying Time |  | 840 | min
Equil Crit |  | 0.01 | wt % in | 2 | min
Run Temp |  | 25 | °C
Max Equil Time |  | 15 | min
Equil Crit |  | 0.01 | wt % in | 5 | min
Pres Steps |  | {1500.000,2500.000,5000.000,7500.000,10000.000,12500.000}
Data Logging Interval |  | 2 | min or | 0.01 | wt %
Expt Started |  | 06-23-2015
Run Started |  | 09:32:29
Elap Time | Weight | Weight | Pressure | Samp Temp
min | mg | % chg | Torrs | °C
0 | 94.9223 | 0 | 744.73 | 37.69
0.1 | 94.9104 | -0.013 | 721.748 | 37.68
0.3 | 94.8801 | -0.044 | 707.026 | 37.37
0.5 | 94.8543 | -0.072 | 705.569 | 36.66
0.7 | 94.8408 | -0.086 | 682.874 | 35.88
1.1 | 94.8536 | -0.072 | 677.061 | 34.41
2.5 | 94.8436 | -0.083 | 583.712 | 30.51
2.9 | 94.8227 | -0.105 | 557.148 | 29.71
3.2 | 94.8092 | -0.119 | 540.69 | 29.04
3.4 | 94.7995 | -0.129 | 532.953 | 28.74
3.8 | 94.7716 | -0.159 | 510.219 | 28.17
4.2 | 94.7483 | -0.183 | 486.129 | 27.7
4.4 | 94.7267 | -0.206 | 462.781 | 27.5
4.6 | 94.7169 | -0.216 | 457.398 | 27.34
4.8 | 94.6932 | -0.241 | 442.294 | 27.17
5 | 94.6638 | -0.272 | 405.844 | 26.99
5.1 | 94.6231 | -0.315 | 363.416 | 26.82
5.3 | 94.5826 | -0.358 | 326.454 | 26.64
5.5 | 94.5376 | -0.405 | 298.438 | 26.49
5.7 | 94.493 | -0.452 | 280.376 | 26.37
5.9 | 94.4617 | -0.485 | 276.559 | 26.26
6.1 | 94.4202 | -0.529 | 273.003 | 26.16
6.3 | 94.3903 | -0.56 | 272.303 | 26.08
6.4 | 94.3508 | -0.602 | 265.978 | 25.98
6.6 | 94.3285 | -0.626 | 266.437 | 25.92
6.8 | 94.294 | -0.662 | 259.722 | 25.85
7 | 94.2587 | -0.699 | 246.861 | 25.81
7.2 | 94.2101 | -0.75 | 229.2 | 25.76
7.4 | 94.1682 | -0.794 | 213.997 | 25.7
7.6 | 94.1204 | -0.845 | 200.246 | 25.66
7.7 | 94.0697 | -0.898 | 188.29 | 25.63
7.9 | 94.0116 | -0.959 | 176.627 | 25.6
8.1 | 93.9604 | -1.013 | 166.905 | 25.57
8.3 | 93.8465 | -1.133 | 118.42 | 25.54
8.5 | 93.6767 | -1.312 | 91.199 | 25.52
8.7 | 93.5345 | -1.462 | 78.148 | 25.51
8.9 | 93.5162 | -1.481 | 76.214 | 25.48
9.1 | 93.4421 | -1.559 | 74.235 | 25.48
9.3 | 93.3774 | -1.628 | 70.146 | 25.48
9.4 | 92.0265 | -3.051 | 46.516 | 25.46
9.6 | 86.8601 | -8.493 | 19.789 | 25.44
9.8 | 92.8368 | -2.197 | 17.435 | 25.44
10 | 92.8134 | -2.222 | 17.655 | 25.44
10.2 | 92.7417 | -2.297 | 17.808 | 25.45
10.4 | 92.6791 | -2.363 | 17.949 | 25.45
10.6 | 92.6271 | -2.418 | 18.043 | 25.45
10.7 | 92.581 | -2.467 | 18.129 | 25.46
10.9 | 92.5389 | -2.511 | 18.183 | 25.47
11.1 | 92.4996 | -2.552 | 18.23 | 25.46
11.3 | 92.4619 | -2.592 | 18.256 | 25.47
11.5 | 92.4269 | -2.629 | 18.268 | 25.47
11.7 | 92.3958 | -2.662 | 18.276 | 25.47
11.9 | 92.3662 | -2.693 | 18.262 | 25.47
12 | 92.3385 | -2.722 | 18.238 | 25.47
12.2 | 92.3125 | -2.749 | 18.214 | 25.48
12.4 | 92.2874 | -2.776 | 18.182 | 25.48
12.6 | 92.2638 | -2.801 | 18.135 | 25.48
12.8 | 92.2419 | -2.824 | 18.076 | 25.48
13 | 92.2203 | -2.847 | 18.02 | 25.47
13.1 | 92.2005 | -2.867 | 17.965 | 25.47
13.3 | 92.1812 | -2.888 | 17.889 | 25.47
13.5 | 92.1622 | -2.908 | 17.817 | 25.48
13.7 | 92.1453 | -2.926 | 17.736 | 25.48
13.9 | 92.1282 | -2.944 | 17.654 | 25.48
14.1 | 92.1117 | -2.961 | 17.571 | 25.48
14.3 | 92.0951 | -2.978 | 17.465 | 25.48
14.5 | 92.0787 | -2.996 | 17.366 | 25.48
14.6 | 92.0643 | -3.011 | 17.266 | 25.47
14.8 | 92.0506 | -3.025 | 17.163 | 25.48
15 | 92.0368 | -3.04 | 17.069 | 25.47
15.2 | 92.0241 | -3.053 | 16.955 | 25.47
15.4 | 92.0113 | -3.067 | 16.849 | 25.48
15.6 | 91.9991 | -3.08 | 16.751 | 25.45
15.7 | 91.9862 | -3.093 | 16.649 | 25.45
15.9 | 91.9747 | -3.105 | 16.532 | 25.46
16.1 | 91.9639 | -3.117 | 16.43 | 25.46
16.3 | 91.953 | -3.128 | 16.312 | 25.45
16.5 | 91.9424 | -3.139 | 16.194 | 25.45
16.7 | 91.9315 | -3.151 | 16.072 | 25.46
16.9 | 91.9199 | -3.163 | 15.952 | 25.45
17.1 | 91.9102 | -3.173 | 15.829 | 25.45
17.4 | 91.8899 | -3.195 | 15.587 | 25.45
17.8 | 91.8715 | -3.214 | 15.351 | 25.44
18.2 | 91.8523 | -3.234 | 15.115 | 25.44
18.6 | 91.8352 | -3.252 | 14.875 | 25.44
19 | 91.8177 | -3.271 | 14.639 | 25.44
19.4 | 91.8012 | -3.288 | 14.394 | 25.44
19.8 | 91.785 | -3.305 | 14.14 | 25.44
20.1 | 91.771 | -3.32 | 13.924 | 25.43
20.5 | 91.7563 | -3.335 | 13.678 | 25.44
20.9 | 91.7417 | -3.351 | 13.45 | 25.44
21.3 | 91.7271 | -3.366 | 13.227 | 25.44
21.7 | 91.7135 | -3.38 | 12.991 | 25.43
22.1 | 91.7002 | -3.394 | 12.775 | 25.43
22.4 | 91.6876 | -3.408 | 12.561 | 25.43
22.8 | 91.6751 | -3.421 | 12.341 | 25.43
23.2 | 91.6627 | -3.434 | 12.125 | 25.44
23.6 | 91.6505 | -3.447 | 11.927 | 25.44
24 | 91.639 | -3.459 | 11.731 | 25.44
24.4 | 91.6268 | -3.472 | 11.526 | 25.44
24.7 | 91.6158 | -3.483 | 11.327 | 25.43
25.1 | 91.6045 | -3.495 | 11.142 | 25.44
25.5 | 91.5937 | -3.507 | 10.952 | 25.43
25.9 | 91.5833 | -3.518 | 10.762 | 25.43
26.3 | 91.5721 | -3.529 | 10.575 | 25.42
26.7 | 91.5619 | -3.54 | 10.386 | 25.43
27.1 | 91.552 | -3.551 | 10.21 | 25.42
27.4 | 91.5407 | -3.562 | 9.719 | 25.42
27.6 | 91.4078 | -3.702 | 6.963 | 25.42
27.8 | 91.4731 | -3.634 | 6.49 | 25.42
28 | 91.3697 | -3.743 | 5.3 | 25.41
28.2 | 91.4161 | -3.694 | 4.852 | 25.41
28.4 | 91.3353 | -3.779 | 4.278 | 25.41
28.6 | 91.3669 | -3.746 | 3.881 | 25.42
28.8 | 91.3038 | -3.812 | 3.579 | 25.41
28.9 | 91.3178 | -3.797 | 3.272 | 25.41
29.1 | 91.2602 | -3.858 | 3.078 | 25.42
29.3 | 91.2721 | -3.845 | 2.83 | 25.42
29.5 | 91.2178 | -3.903 | 2.716 | 25.42
29.9 | 91.1862 | -3.936 | 2.431 | 25.42
30.3 | 91.1532 | -3.971 | 2.2 | 25.42
30.5 | 91.1402 | -3.984 | 1.922 | 25.42
30.7 | 91.1279 | -3.997 | 2.007 | 25.42
30.8 | 91.0601 | -4.069 | 0.815 | 25.41
31 | 90.878 | -4.261 | 0.462 | 25.37
31.2 | 90.8511 | -4.289 | 0.349 | 25.37
31.4 | 90.8182 | -4.324 | 0.317 | 25.38
31.6 | 90.7854 | -4.358 | 0.293 | 25.39
31.8 | 90.7544 | -4.391 | 0.256 | 25.41
31.9 | 90.725 | -4.422 | 0.256 | 25.47
32.1 | 90.6967 | -4.452 | 0.251 | 25.54
32.3 | 90.6673 | -4.483 | 0.245 | 25.64
32.5 | 90.6416 | -4.51 | 0.24 | 25.77
32.7 | 90.6145 | -4.538 | 0.242 | 25.93
32.9 | 90.5902 | -4.564 | 0.232 | 26.11
33.1 | 90.565 | -4.59 | 0.229 | 26.32
33.3 | 90.5398 | -4.617 | 0.225 | 26.57
33.5 | 90.5169 | -4.641 | 0.219 | 26.81
33.7 | 90.4946 | -4.665 | 0.222 | 27.07
33.8 | 90.4721 | -4.688 | 0.222 | 27.34
34 | 90.4513 | -4.71 | 0.221 | 27.64
34.2 | 90.4302 | -4.732 | 0.216 | 27.94
34.4 | 90.4085 | -4.755 | 0.216 | 28.25
34.6 | 90.3879 | -4.777 | 0.229 | 28.57
34.8 | 90.3683 | -4.798 | 0.212 | 28.89
35 | 90.3467 | -4.82 | 0.21 | 29.25
35.2 | 90.3251 | -4.843 | 0.213 | 29.61
35.3 | 90.3062 | -4.863 | 0.214 | 29.94
35.5 | 90.2879 | -4.882 | 0.208 | 30.3
35.7 | 90.2705 | -4.901 | 0.205 | 30.64
35.9 | 90.2528 | -4.919 | 0.211 | 30.97
36.1 | 90.2351 | -4.938 | 0.229 | 31.32
36.3 | 90.2185 | -4.955 | 0.21 | 31.66
36.5 | 90.2013 | -4.974 | 0.204 | 32.03
36.6 | 90.185 | -4.991 | 0.21 | 32.37
36.8 | 90.1692 | -5.007 | 0.213 | 32.69
37 | 90.1552 | -5.022 | 0.209 | 33.01
37.2 | 90.1401 | -5.038 | 0.216 | 33.32
37.4 | 90.1256 | -5.053 | 0.205 | 33.63
37.6 | 90.1121 | -5.067 | 0.213 | 33.95
37.8 | 90.0978 | -5.083 | 0.207 | 34.29
38 | 90.083 | -5.098 | 0.203 | 34.62
38.1 | 90.0698 | -5.112 | 0.202 | 34.93
38.3 | 90.0577 | -5.125 | 0.204 | 35.23
38.5 | 90.0455 | -5.138 | 0.204 | 35.52
38.7 | 90.0332 | -5.151 | 0.203 | 35.81
38.9 | 90.0222 | -5.162 | 0.191 | 36.09
39.1 | 90.0101 | -5.175 | 0.196 | 36.4
39.3 | 89.9991 | -5.187 | 0.192 | 36.67
39.4 | 89.9892 | -5.197 | 0.193 | 36.95
39.6 | 89.9792 | -5.208 | 0.188 | 37.21
39.8 | 89.9695 | -5.218 | 0.191 | 37.47
40 | 89.9597 | -5.228 | 0.189 | 37.72
40.2 | 89.9502 | -5.238 | 0.189 | 37.96
40.6 | 89.9312 | -5.258 | 0.194 | 38.45
40.9 | 89.9134 | -5.277 | 0.196 | 38.93
41.3 | 89.8964 | -5.295 | 0.189 | 39.38
41.7 | 89.8819 | -5.31 | 0.198 | 39.81
42.1 | 89.8626 | -5.33 | 0.183 | 40.21
42.5 | 89.8483 | -5.345 | 0.195 | 40.6
42.9 | 89.8348 | -5.36 | 0.189 | 40.95
43.2 | 89.8209 | -5.374 | 0.186 | 41.3
43.6 | 89.8088 | -5.387 | 0.187 | 41.63
44 | 89.7959 | -5.401 | 0.187 | 41.93
44.4 | 89.7839 | -5.413 | 0.195 | 42.23
44.8 | 89.772 | -5.426 | 0.19 | 42.52
45.2 | 89.7605 | -5.438 | 0.181 | 42.79
45.5 | 89.7508 | -5.448 | 0.185 | 43.04
46.1 | 89.738 | -5.462 | 0.186 | 43.41
46.7 | 89.7262 | -5.474 | 0.176 | 43.75
47.3 | 89.716 | -5.485 | 0.185 | 44.09
47.9 | 89.7054 | -5.496 | 0.18 | 44.4
48.5 | 89.6959 | -5.506 | 0.173 | 44.72
49.1 | 89.6861 | -5.516 | 0.172 | 45.03
49.6 | 89.6763 | -5.527 | 0.177 | 45.35
50.4 | 89.6639 | -5.54 | 0.184 | 45.79
51.2 | 89.6543 | -5.55 | 0.179 | 46.22
51.8 | 89.6433 | -5.561 | 0.177 | 46.59
52.4 | 89.6324 | -5.573 | 0.187 | 46.95
53.2 | 89.6206 | -5.585 | 0.184 | 47.43
54 | 89.608 | -5.599 | 0.183 | 47.92
54.8 | 89.5969 | -5.61 | 0.184 | 48.45
55.4 | 89.5873 | -5.62 | 0.179 | 48.86
56.2 | 89.5756 | -5.633 | 0.183 | 49.4
57 | 89.5636 | -5.645 | 0.183 | 49.94
57.7 | 89.5522 | -5.657 | 0.174 | 50.49
58.5 | 89.5404 | -5.67 | 0.172 | 51.1
59.3 | 89.5285 | -5.682 | 0.181 | 51.67
60.1 | 89.5175 | -5.694 | 0.166 | 52.25
60.9 | 89.5061 | -5.706 | 0.173 | 52.83
61.7 | 89.4955 | -5.717 | 0.181 | 53.46
62.4 | 89.4849 | -5.728 | 0.175 | 54.03
63.2 | 89.4735 | -5.74 | 0.169 | 54.67
64 | 89.4625 | -5.752 | 0.17 | 55.3
64.8 | 89.4506 | -5.764 | 0.175 | 55.94
65.6 | 89.4397 | -5.776 | 0.172 | 56.57
66.4 | 89.4291 | -5.787 | 0.165 | 57.21
67.2 | 89.4183 | -5.798 | 0.185 | 57.85
68 | 89.4087 | -5.809 | 0.174 | 58.51
68.8 | 89.3975 | -5.82 | 0.172 | 59.16
69.5 | 89.3874 | -5.831 | 0.184 | 59.84
70.3 | 89.3764 | -5.843 | 0.172 | 60.5
71.1 | 89.3655 | -5.854 | 0.178 | 61.19
71.9 | 89.3546 | -5.866 | 0.184 | 61.87
72.7 | 89.345 | -5.876 | 0.176 | 62.56
73.5 | 89.3353 | -5.886 | 0.178 | 63.26
74.3 | 89.3243 | -5.897 | 0.179 | 63.94
75.1 | 89.3139 | -5.908 | 0.176 | 64.66
75.9 | 89.3035 | -5.919 | 0.173 | 65.37
76.6 | 89.2937 | -5.93 | 0.175 | 66.06
77.4 | 89.2829 | -5.941 | 0.176 | 66.76
78.2 | 89.2723 | -5.952 | 0.175 | 67.52
79.2 | 89.2597 | -5.965 | 0.167 | 68.41
80 | 89.2498 | -5.976 | 0.171 | 69.06
81 | 89.2377 | -5.989 | 0.17 | 69.93
81.9 | 89.2261 | -6.001 | 0.163 | 70.88
82.9 | 89.2152 | -6.012 | 0.171 | 71.75
83.7 | 89.2054 | -6.023 | 0.158 | 72.49
84.7 | 89.1936 | -6.035 | 0.172 | 73.4
85.7 | 89.1821 | -6.047 | 0.164 | 74.26
86.7 | 89.1708 | -6.059 | 0.168 | 75.19
87.7 | 89.1599 | -6.071 | 0.164 | 76.09
88.6 | 89.1498 | -6.081 | 0.174 | 77.02
89.6 | 89.1392 | -6.092 | 0.165 | 77.97
90.6 | 89.1289 | -6.103 | 0.168 | 78.85
91.6 | 89.1186 | -6.114 | 0.17 | 79.72
92.6 | 89.1079 | -6.125 | 0.175 | 80.69
93.6 | 89.0972 | -6.137 | 0.169 | 81.56
94.6 | 89.087 | -6.147 | 0.18 | 82.51
95.5 | 89.0774 | -6.158 | 0.168 | 83.41
96.5 | 89.0678 | -6.168 | 0.174 | 84.41
97.7 | 89.0569 | -6.179 | 0.16 | 85.56
98.9 | 89.0453 | -6.191 | 0.174 | 86.71
100.1 | 89.0355 | -6.202 | 0.173 | 87.82
101.3 | 89.0256 | -6.212 | 0.169 | 88.94
102.7 | 89.0145 | -6.224 | 0.176 | 90.26
104 | 89.0036 | -6.235 | 0.175 | 91.62
105.2 | 88.9939 | -6.245 | 0.165 | 92.77
106.4 | 88.9818 | -6.258 | 0.169 | 94.1
107 | 88.972 | -6.269 | 0.162 | 94.61
109 | 88.9704 | -6.27 | 0.17 | 96.46
110.6 | 88.9608 | -6.28 | 0.166 | 97.9
112.1 | 88.9513 | -6.29 | 0.17 | 99.39
113.7 | 88.9407 | -6.302 | 0.169 | 100.93
115.5 | 88.9303 | -6.313 | 0.167 | 102.71
117.5 | 88.9207 | -6.323 | 0.168 | 104.7
119.5 | 88.9105 | -6.333 | 0.162 | 106.67
121.5 | 88.9013 | -6.343 | 0.17 | 108.73
123.5 | 88.8936 | -6.351 | 0.169 | 110.73
125.5 | 88.8849 | -6.36 | 0.161 | 112.74
127.5 | 88.8772 | -6.369 | 0.157 | 114.76
129.5 | 88.8711 | -6.375 | 0.171 | 116.76
131.5 | 88.8653 | -6.381 | 0.166 | 118.76
133.5 | 88.8594 | -6.387 | 0.16 | 120.8
135.5 | 88.8541 | -6.393 | 0.158 | 122.83
137.5 | 88.8486 | -6.399 | 0.164 | 124.83
138.9 | 88.8348 | -6.413 | 0.157 | 126.19
140.9 | 88.8328 | -6.415 | 0.165 | 128.11
142.9 | 88.8308 | -6.417 | 0.164 | 130.16
144.9 | 88.8288 | -6.42 | 0.168 | 132.07
146.9 | 88.8261 | -6.422 | 0.157 | 134.06
148.9 | 88.823 | -6.426 | 0.163 | 136.07
150.9 | 88.8204 | -6.428 | 0.158 | 138.03
152.9 | 88.8161 | -6.433 | 0.151 | 140.06
154.9 | 88.8124 | -6.437 | 0.152 | 142.1
156.9 | 88.8102 | -6.439 | 0.161 | 144.13
159 | 88.8071 | -6.442 | 0.165 | 146.17
161 | 88.8032 | -6.446 | 0.162 | 148.2
163 | 88.8003 | -6.449 | 0.156 | 150.23
165 | 88.7974 | -6.453 | 0.147 | 152.24
167 | 88.7889 | -6.462 | 0.156 | 154.29
169 | 88.7856 | -6.465 | 0.169 | 156.22
171 | 88.7831 | -6.468 | 0.164 | 158.14
173 | 88.7812 | -6.47 | 0.154 | 160.12
175 | 88.7792 | -6.472 | 0.156 | 162.09
177 | 88.776 | -6.475 | 0.163 | 164.11
179 | 88.7731 | -6.478 | 0.152 | 166.11
181 | 88.7696 | -6.482 | 0.162 | 168.11
183 | 88.766 | -6.486 | 0.154 | 170.12
185.1 | 88.7618 | -6.49 | 0.157 | 172.13
187.1 | 88.7577 | -6.494 | 0.152 | 174.17
189.1 | 88.754 | -6.498 | 0.162 | 176.2
191.1 | 88.7505 | -6.502 | 0.165 | 178.21
193.1 | 88.746 | -6.507 | 0.159 | 180.15
195.1 | 88.7406 | -6.512 | 0.16 | 182.16
197.1 | 88.7383 | -6.515 | 0.158 | 184.08
199.1 | 88.7343 | -6.519 | 0.167 | 186.02
201.1 | 88.7309 | -6.523 | 0.158 | 187.99
203.1 | 88.727 | -6.527 | 0.16 | 189.97
205.1 | 88.7232 | -6.531 | 0.156 | 191.91
207.1 | 88.719 | -6.535 | 0.162 | 193.85
209.2 | 88.715 | -6.539 | 0.159 | 195.86
211.2 | 88.7099 | -6.545 | 0.158 | 197.83
213.2 | 88.7051 | -6.55 | 0.152 | 199.76
215.2 | 88.7005 | -6.555 | 0.157 | 201.7
217.2 | 88.6952 | -6.56 | 0.162 | 203.61
219.2 | 88.6896 | -6.566 | 0.166 | 205.54
221.2 | 88.684 | -6.572 | 0.163 | 207.49
223.2 | 88.679 | -6.577 | 0.15 | 209.42
225.2 | 88.672 | -6.585 | 0.151 | 211.37
227.2 | 88.6696 | -6.587 | 0.15 | 213.32
227.4 | 88.6594 | -6.598 | 0.157 | 213.5
229.4 | 88.658 | -6.599 | 0.149 | 215.44
231.4 | 88.6529 | -6.605 | 0.155 | 217.33
233.4 | 88.6459 | -6.612 | 0.149 | 219.25
235.4 | 88.6391 | -6.619 | 0.162 | 221.14
237.5 | 88.6323 | -6.627 | 0.145 | 223.13
239.5 | 88.6238 | -6.635 | 0.151 | 225.15
241.5 | 88.6165 | -6.643 | 0.162 | 227.17
243.5 | 88.6076 | -6.652 | 0.152 | 229.28
245.4 | 88.598 | -6.663 | 0.151 | 231.31
247.4 | 88.5898 | -6.671 | 0.156 | 233.47
249.4 | 88.5797 | -6.682 | 0.158 | 235.58
251.3 | 88.5689 | -6.693 | 0.15 | 237.64
253.3 | 88.5602 | -6.702 | 0.164 | 239.8
255 | 88.5503 | -6.713 | 0.144 | 241.61
256.9 | 88.54 | -6.724 | 0.148 | 243.67
258.7 | 88.5302 | -6.734 | 0.15 | 245.61
260.5 | 88.5197 | -6.745 | 0.137 | 247.63
262.3 | 88.5091 | -6.756 | 0.142 | 249.61
263.9 | 88.4991 | -6.767 | 0.144 | 251.4
265.5 | 88.4893 | -6.777 | 0.144 | 253.19
267.1 | 88.4796 | -6.787 | 0.149 | 254.97
268.7 | 88.469 | -6.798 | 0.139 | 256.76
270 | 88.4595 | -6.809 | 0.146 | 258.27
271.6 | 88.4493 | -6.819 | 0.146 | 260.05
273.2 | 88.438 | -6.831 | 0.131 | 261.79
274.8 | 88.4278 | -6.842 | 0.136 | 263.57
276.4 | 88.4167 | -6.854 | 0.148 | 265.35
277.7 | 88.4065 | -6.864 | 0.143 | 266.89
279.1 | 88.3968 | -6.875 | 0.133 | 268.46
280.5 | 88.387 | -6.885 | 0.133 | 269.98
281.5 | 88.3723 | -6.9 | 0.13 | 271.11
283.5 | 88.3625 | -6.911 | 0.137 | 273.37
284.8 | 88.3524 | -6.921 | 0.139 | 274.89
286.4 | 88.3416 | -6.933 | 0.128 | 276.63
287.8 | 88.3317 | -6.943 | 0.134 | 278.16
289.2 | 88.3209 | -6.955 | 0.153 | 279.69
290.6 | 88.3104 | -6.966 | 0.149 | 281.22
292 | 88.3002 | -6.976 | 0.14 | 282.76
293.3 | 88.2902 | -6.987 | 0.138 | 284.29
294.9 | 88.2796 | -6.998 | 0.135 | 286.02
296.3 | 88.2696 | -7.009 | 0.134 | 287.57
297.7 | 88.2601 | -7.019 | 0.136 | 289.11
299.3 | 88.2498 | -7.029 | 0.14 | 290.84
300.7 | 88.2402 | -7.04 | 0.135 | 292.32
302.2 | 88.23 | -7.05 | 0.138 | 294.05
303.6 | 88.2205 | -7.06 | 0.132 | 295.58
305.2 | 88.2107 | -7.071 | 0.122 | 297.25
306.8 | 88.2003 | -7.082 | 0.134 | 298.94
308.4 | 88.1902 | -7.092 | 0.125 | 300.63
310 | 88.1802 | -7.103 | 0.123 | 302.3
311.8 | 88.1693 | -7.114 | 0.119 | 304.21
313.3 | 88.1596 | -7.124 | 0.114 | 305.89
315.1 | 88.1494 | -7.135 | 0.128 | 307.8
316.7 | 88.1393 | -7.146 | 0.128 | 309.52
318.5 | 88.1294 | -7.156 | 0.122 | 311.47
320.3 | 88.1196 | -7.167 | 0.117 | 313.33
322.1 | 88.1099 | -7.177 | 0.114 | 315.19
324.1 | 88.1001 | -7.187 | 0.123 | 317.32
326 | 88.0895 | -7.198 | 0.123 | 319.44
328 | 88.0805 | -7.208 | 0.115 | 321.55
330 | 88.0708 | -7.218 | 0.109 | 323.67
332 | 88.062 | -7.227 | 0.114 | 325.84
334 | 88.0536 | -7.236 | 0.12 | 328.01
336 | 88.0459 | -7.244 | 0.126 | 330.16
338 | 88.039 | -7.252 | 0.122 | 332.28
340 | 88.032 | -7.259 | 0.122 | 334.41
340.4 | 88.0224 | -7.269 | 0.123 | 334.8
342.4 | 88.0208 | -7.271 | 0.119 | 336.93
344.4 | 88.0165 | -7.275 | 0.115 | 339
346.4 | 88.0118 | -7.28 | 0.121 | 341.12
348.4 | 88.0065 | -7.286 | 0.107 | 343.27
350.4 | 88.0008 | -7.292 | 0.124 | 345.38
352.4 | 87.9963 | -7.296 | 0.12 | 347.51
354.4 | 87.991 | -7.302 | 0.111 | 349.64
356.4 | 87.9869 | -7.306 | 0.111 | 351.3
358.4 | 87.9841 | -7.309 | 0.112 | 352.34
360.4 | 87.9832 | -7.31 | 0.109 | 352.98
362.4 | 87.983 | -7.31 | 0.112 | 353.35
364.4 | 87.9824 | -7.311 | 0.119 | 353.53
366.4 | 87.9835 | -7.31 | 0.104 | 353.64
368.4 | 87.9837 | -7.31 | 0.106 | 353.73
370.4 | 87.9843 | -7.309 | 0.111 | 353.76
372.4 | 87.9849 | -7.308 | 0.122 | 353.81
374.4 | 87.9862 | -7.307 | 0.119 | 353.82
376.4 | 87.9862 | -7.307 | 0.117 | 353.85
378.4 | 87.9878 | -7.305 | 0.112 | 353.85
380.4 | 87.9889 | -7.304 | 0.117 | 353.86
382.4 | 87.9906 | -7.302 | 0.117 | 353.88
384.4 | 87.9917 | -7.301 | 0.116 | 353.91
386.4 | 87.9936 | -7.299 | 0.111 | 353.92
388.4 | 87.9943 | -7.299 | 0.116 | 353.94
390.4 | 87.9959 | -7.297 | 0.122 | 353.93
392.4 | 87.9966 | -7.296 | 0.114 | 353.93
394.4 | 87.9972 | -7.296 | 0.113 | 353.96
396.5 | 87.9986 | -7.294 | 0.123 | 353.96
398.5 | 87.9998 | -7.293 | 0.113 | 353.97
400.5 | 88.0013 | -7.291 | 0.119 | 354
402.5 | 88.0022 | -7.29 | 0.132 | 354.02
404.5 | 88.0035 | -7.289 | 0.118 | 354.02
406.5 | 88.0053 | -7.287 | 0.12 | 354.04
408.5 | 88.0068 | -7.285 | 0.12 | 354.05
410.5 | 88.0077 | -7.285 | 0.122 | 354.04
412.5 | 88.009 | -7.283 | 0.12 | 354.04
414.5 | 88.011 | -7.281 | 0.124 | 354.04
415.8 | 88.0002 | -7.292 | 0.131 | 354.06
416 | 87.9892 | -7.304 | 0.132 | 354.07
416.8 | 88.0004 | -7.292 | 0.12 | 354.07
418.4 | 88.0101 | -7.282 | 0.123 | 354.05
420.4 | 88.0135 | -7.278 | 0.119 | 354.03
422.4 | 88.0153 | -7.277 | 0.12 | 354.04
424.4 | 88.0171 | -7.275 | 0.111 | 354.03
426.4 | 88.0173 | -7.274 | 0.125 | 354.1
428.4 | 88.0189 | -7.273 | 0.121 | 354.13
430.4 | 88.0201 | -7.271 | 0.123 | 354.15
432.4 | 88.0214 | -7.27 | 0.11 | 354.13
434.4 | 88.0216 | -7.27 | 0.111 | 354.12
436.4 | 88.0241 | -7.267 | 0.116 | 354.11
438.4 | 88.0248 | -7.266 | 0.112 | 354.14
440.4 | 88.0257 | -7.266 | 0.114 | 354.15
442.4 | 88.0271 | -7.264 | 0.113 | 354.13
444.4 | 88.0286 | -7.263 | 0.108 | 354.09
446.4 | 88.0295 | -7.262 | 0.114 | 354.1
448.4 | 88.0304 | -7.261 | 0.105 | 354.11
450.4 | 88.0321 | -7.259 | 0.121 | 354.15
452.4 | 88.0327 | -7.258 | 0.117 | 354.16
454.4 | 88.0339 | -7.257 | 0.107 | 354.18
456.4 | 88.0358 | -7.255 | 0.115 | 354.17
458.4 | 88.0356 | -7.255 | 0.11 | 354.16
460.4 | 88.0366 | -7.254 | 0.113 | 354.14
462.4 | 88.0374 | -7.253 | 0.103 | 354.14
464.4 | 88.0385 | -7.252 | 0.111 | 354.14
466.1 | 119.0861 | 25.456 | 0.104 | 354.13
466.3 | 102.8241 | 8.325 | 0.106 | 354.13
466.5 | 88.0399 | -7.251 | 0.109 | 354.14
468.5 | 88.0405 | -7.25 | 0.117 | 354.15
470.5 | 88.0414 | -7.249 | 0.099 | 354.15
472.5 | 88.0417 | -7.249 | 0.104 | 354.19
473.2 | 88.0271 | -7.264 | 0.097 | 354.22
474.8 | 88.0379 | -7.253 | 0.104 | 354.24
476.8 | 88.044 | -7.246 | 0.09 | 354.18
478.8 | 88.0456 | -7.245 | 0.094 | 354.17
480.8 | 88.0453 | -7.245 | 0.099 | 354.19
482.8 | 88.0473 | -7.243 | 0.097 | 354.16
484.8 | 88.0482 | -7.242 | 0.083 | 354.16
486.8 | 88.049 | -7.241 | 0.089 | 354.16
488.9 | 88.0498 | -7.24 | 0.089 | 354.17
490.9 | 88.0503 | -7.24 | 0.088 | 354.13
492.9 | 88.0508 | -7.239 | 0.087 | 354.1
494.9 | 88.0519 | -7.238 | 0.091 | 354.12
496.9 | 88.0531 | -7.237 | 0.093 | 354.17
498.9 | 88.053 | -7.237 | 0.086 | 354.18
500.9 | 88.0544 | -7.235 | 0.088 | 354.15
502.9 | 88.056 | -7.234 | 0.085 | 354.15
504.9 | 88.0567 | -7.233 | 0.089 | 354.16
506.9 | 88.0547 | -7.235 | 0.085 | 354.12
508.9 | 88.0578 | -7.232 | 0.084 | 354.85
510.9 | 88.0527 | -7.237 | 0.081 | 355.8
512.9 | 88.0557 | -7.234 | 0.078 | 355.31
514.9 | 88.0578 | -7.232 | 0.079 | 354.7
516.9 | 88.0586 | -7.231 | 0.084 | 354.28
518.9 | 88.0598 | -7.23 | 0.083 | 354.06
520.9 | 88.0606 | -7.229 | 0.086 | 353.9
522.9 | 88.0615 | -7.228 | 0.081 | 353.81
524.9 | 88.062 | -7.227 | 0.087 | 353.79
526.9 | 88.0625 | -7.227 | 0.09 | 353.79
528.9 | 88.0628 | -7.226 | 0.083 | 353.82
530.9 | 88.0643 | -7.225 | 0.086 | 353.85
532.9 | 88.0644 | -7.225 | 0.088 | 353.86
534.9 | 88.0648 | -7.224 | 0.087 | 353.88
536.9 | 88.0662 | -7.223 | 0.091 | 353.92
538.9 | 88.0659 | -7.223 | 0.087 | 353.94
539.1 | 88.0506 | -7.239 | 0.079 | 353.96
540.9 | 88.061 | -7.228 | 0.079 | 353.98
542.9 | 88.0657 | -7.223 | 0.085 | 353.98
544.9 | 88.067 | -7.222 | 0.078 | 353.98
546.9 | 88.068 | -7.221 | 0.083 | 354.01
548.9 | 88.0686 | -7.22 | 0.075 | 353.98
550.9 | 88.0695 | -7.219 | 0.078 | 353.96
553 | 88.0693 | -7.22 | 0.076 | 353.96
555 | 88.0705 | -7.218 | 0.079 | 353.98
557 | 88.07 | -7.219 | 0.075 | 354
559 | 88.0699 | -7.219 | 0.08 | 354.03
561 | 88.0711 | -7.218 | 0.077 | 354.05
563 | 88.0718 | -7.217 | 0.079 | 354.07
565 | 88.0718 | -7.217 | 0.079 | 354.05
567 | 88.0726 | -7.216 | 0.07 | 354.05
569 | 88.0721 | -7.217 | 0.075 | 354.05
571 | 88.0726 | -7.216 | 0.072 | 354.06
573 | 88.0735 | -7.215 | 0.086 | 354.04
575 | 88.0734 | -7.215 | 0.08 | 353.99
577 | 88.0746 | -7.214 | 0.088 | 354.03
579 | 88.0744 | -7.214 | 0.081 | 354.05
581 | 88.0755 | -7.213 | 0.085 | 354.07
583 | 88.0761 | -7.212 | 0.076 | 354.08
585 | 88.0759 | -7.213 | 0.078 | 354.1
587 | 88.0756 | -7.213 | 0.077 | 354.08
589 | 88.0762 | -7.212 | 0.085 | 354.06
591 | 88.077 | -7.212 | 0.081 | 354.08
593 | 88.0765 | -7.212 | 0.074 | 354.06
595 | 88.0781 | -7.21 | 0.078 | 354.04
597 | 88.077 | -7.211 | 0.073 | 354.04
599 | 88.077 | -7.211 | 0.073 | 354.03
601 | 88.08 | -7.208 | 0.074 | 354.04
603 | 88.0781 | -7.21 | 0.071 | 354.05
605 | 88.0786 | -7.21 | 0.08 | 354.07
607 | 88.0796 | -7.209 | 0.079 | 354.08
609 | 88.0809 | -7.207 | 0.081 | 354.04
611 | 88.0803 | -7.208 | 0.081 | 354.02
613 | 88.0802 | -7.208 | 0.073 | 354.02
615 | 88.0813 | -7.207 | 0.07 | 354.02
617.1 | 88.0812 | -7.207 | 0.072 | 354.03
619.1 | 88.0818 | -7.206 | 0.07 | 354.04
621.1 | 88.0814 | -7.207 | 0.073 | 354.03
622.2 | 88.0602 | -7.229 | 0.078 | 354.06
623 | 88.0706 | -7.218 | 0.079 | 354.06
625 | 88.0788 | -7.21 | 0.077 | 354.05
627 | 88.0818 | -7.206 | 0.082 | 354.03
629 | 88.0833 | -7.205 | 0.068 | 354.04
631 | 88.0837 | -7.204 | 0.074 | 354.07
633 | 88.084 | -7.204 | 0.072 | 354.07
635 | 88.0831 | -7.205 | 0.077 | 354.06
637 | 88.0836 | -7.204 | 0.067 | 354.03
639 | 88.0857 | -7.202 | 0.074 | 354.02
641 | 88.0844 | -7.204 | 0.073 | 354.01
643 | 88.0849 | -7.203 | 0.079 | 354.02
645 | 88.086 | -7.202 | 0.07 | 354.03
647 | 88.0859 | -7.202 | 0.075 | 354.04
649 | 88.086 | -7.202 | 0.069 | 354.07
651 | 88.0862 | -7.202 | 0.065 | 354.07
653 | 88.0868 | -7.201 | 0.074 | 354.06
655 | 88.0869 | -7.201 | 0.071 | 354.04
657 | 88.0871 | -7.201 | 0.072 | 354.02
659 | 88.0872 | -7.201 | 0.074 | 354.04
661 | 88.0874 | -7.2 | 0.076 | 354
663 | 88.088 | -7.2 | 0.067 | 353.97
665 | 88.088 | -7.2 | 0.078 | 354
667 | 88.0883 | -7.2 | 0.075 | 353.97
669 | 88.0889 | -7.199 | 0.072 | 353.96
671 | 88.0886 | -7.199 | 0.07 | 353.98
673 | 88.0907 | -7.197 | 0.072 | 353.99
675 | 88.0899 | -7.198 | 0.074 | 353.97
677 | 88.0915 | -7.196 | 0.072 | 353.98
679 | 88.0896 | -7.198 | 0.074 | 353.94
681 | 88.0908 | -7.197 | 0.072 | 353.92
683 | 88.09 | -7.198 | 0.071 | 353.93
685 | 88.0913 | -7.196 | 0.079 | 353.93
687 | 88.0916 | -7.196 | 0.072 | 353.94
689 | 88.0922 | -7.196 | 0.064 | 353.95
691 | 88.092 | -7.196 | 0.064 | 353.95
693 | 88.0921 | -7.196 | 0.076 | 353.95
695 | 88.0927 | -7.195 | 0.073 | 353.95
697 | 88.0931 | -7.194 | 0.064 | 353.94
699 | 88.0926 | -7.195 | 0.072 | 353.92
701.1 | 88.0929 | -7.195 | 0.069 | 353.91
703.1 | 88.0941 | -7.193 | 0.074 | 353.92
705.1 | 88.094 | -7.194 | 0.073 | 353.9
707.1 | 88.0931 | -7.194 | 0.075 | 353.91
709.1 | 88.0942 | -7.193 | 0.079 | 353.93
711.1 | 88.094 | -7.194 | 0.075 | 353.9
713.1 | 88.0958 | -7.192 | 0.065 | 353.89
714.4 | 88.0804 | -7.208 | 0.078 | 353.91
714.6 | 88.0702 | -7.219 | 0.063 | 353.93
715.4 | 88.0805 | -7.208 | 0.068 | 353.95
716.8 | 88.0901 | -7.198 | 0.072 | 353.94
718.8 | 88.0937 | -7.194 | 0.069 | 353.93
720.8 | 88.0952 | -7.192 | 0.076 | 353.91
722.8 | 88.0962 | -7.191 | 0.069 | 353.88
724.8 | 88.0959 | -7.192 | 0.072 | 353.87
726.8 | 88.0951 | -7.192 | 0.074 | 353.85
728.8 | 88.0956 | -7.192 | 0.072 | 353.84
730.8 | 88.096 | -7.191 | 0.071 | 353.86
732.8 | 88.0966 | -7.191 | 0.075 | 353.86
734.9 | 88.0967 | -7.191 | 0.075 | 353.84
736.9 | 88.0968 | -7.191 | 0.087 | 353.87
738.9 | 88.0972 | -7.19 | 0.075 | 353.88
740.9 | 88.097 | -7.19 | 0.079 | 353.91
742.9 | 88.0972 | -7.19 | 0.078 | 353.92
744.9 | 88.0974 | -7.19 | 0.075 | 353.9
746.9 | 88.0978 | -7.19 | 0.087 | 353.92
748.9 | 88.0989 | -7.188 | 0.069 | 353.94
750.9 | 88.0987 | -7.189 | 0.078 | 353.93
752.9 | 88.0994 | -7.188 | 0.079 | 353.92
754.9 | 88.0994 | -7.188 | 0.073 | 353.92
756.9 | 88.0992 | -7.188 | 0.081 | 353.92
758.9 | 88.0996 | -7.188 | 0.084 | 353.91
760.9 | 88.0996 | -7.188 | 0.08 | 353.9
762.9 | 88.0998 | -7.187 | 0.085 | 353.9
764.9 | 88.1002 | -7.187 | 0.078 | 353.88
766.9 | 88.1001 | -7.187 | 0.07 | 353.85
768.9 | 88.0994 | -7.188 | 0.076 | 353.84
770.9 | 88.0989 | -7.188 | 0.076 | 353.84
772.9 | 88.0996 | -7.188 | 0.072 | 353.86
774.9 | 88.1 | -7.187 | 0.075 | 353.84
776.9 | 88.1007 | -7.187 | 0.072 | 353.83
778.9 | 88.1008 | -7.186 | 0.075 | 353.87
780.9 | 88.1009 | -7.186 | 0.071 | 353.89
782.9 | 88.1013 | -7.186 | 0.076 | 353.9
784.9 | 88.1021 | -7.185 | 0.081 | 353.88
786.9 | 88.1018 | -7.185 | 0.085 | 353.89
788.9 | 88.1018 | -7.185 | 0.065 | 353.89
790.9 | 88.1027 | -7.184 | 0.083 | 353.88
792.9 | 88.1021 | -7.185 | 0.073 | 353.91
794.9 | 88.1022 | -7.185 | 0.078 | 353.9
796.9 | 88.1027 | -7.184 | 0.076 | 353.87
798.9 | 88.1037 | -7.183 | 0.072 | 353.87
800.9 | 88.1036 | -7.183 | 0.073 | 353.88
802.9 | 88.1036 | -7.183 | 0.076 | 353.85
804.9 | 88.1037 | -7.183 | 0.074 | 353.83
806.9 | 88.1033 | -7.184 | 0.075 | 353.83
808.9 | 88.105 | -7.182 | 0.086 | 353.82
810.9 | 88.1042 | -7.183 | 0.067 | 353.81
812.9 | 88.104 | -7.183 | 0.077 | 353.82
814.9 | 88.1044 | -7.183 | 0.071 | 353.79
816.9 | 88.1047 | -7.182 | 0.072 | 353.83
818.9 | 88.1072 | -7.18 | 0.069 | 353.82
820.9 | 88.1054 | -7.182 | 0.067 | 353.8
822 | 95.487 | 0.595 | 0.081 | 353.82
822.2 | 125.0144 | 31.702 | 0.069 | 353.81
822.4 | 88.106 | -7.181 | 0.074 | 353.8
824.4 | 88.1061 | -7.181 | 0.077 | 353.79
826.4 | 88.1056 | -7.181 | 0.08 | 353.8
828.4 | 88.1063 | -7.181 | 0.079 | 353.81
830.4 | 88.1057 | -7.181 | 0.065 | 353.8
832.4 | 88.106 | -7.181 | 0.069 | 353.8
834.4 | 88.106 | -7.181 | 0.072 | 353.77
835 | 88.0796 | -7.209 | 0.078 | 353.78
835.8 | 88.0897 | -7.198 | 0.073 | 353.77
837.2 | 88.1007 | -7.187 | 0.069 | 353.77
839.2 | 88.1058 | -7.181 | 0.071 | 353.79
841.2 | 88.1063 | -7.181 | 0.073 | 353.78
843.2 | 88.1077 | -7.179 | 0.077 | 353.76
845.2 | 88.108 | -7.179 | 0.078 | 353.76
847.2 | 88.108 | -7.179 | 0.077 | 353.77
849.2 | 88.1083 | -7.178 | 0.067 | 353.77
851.2 | 88.1091 | -7.178 | 0.077 | 353.77
853.2 | 88.1083 | -7.179 | 0.077 | 353.77
855.2 | 88.1082 | -7.179 | 0.073 | 353.74
857.2 | 88.1085 | -7.178 | 0.075 | 353.77
859.2 | 88.1092 | -7.178 | 0.076 | 353.78
861.2 | 88.1098 | -7.177 | 0.07 | 353.8
863.2 | 88.1099 | -7.177 | 0.068 | 353.77
865.2 | 88.1094 | -7.177 | 0.071 | 353.75
867.2 | 88.1098 | -7.177 | 0.071 | 353.76
869.2 | 88.1092 | -7.178 | 0.089 | 353.77
871.2 | 88.1095 | -7.177 | 0.07 | 353.76
873.2 | 88.1108 | -7.176 | 0.064 | 353.78
875.2 | 88.1108 | -7.176 | 0.062 | 353.77
877.2 | 88.1114 | -7.175 | 0.074 | 353.76
879.2 | 88.112 | -7.175 | 0.075 | 353.76
881.2 | 88.1118 | -7.175 | 0.076 | 353.74
883.2 | 88.1133 | -7.173 | 0.076 | 353.74
885.2 | 88.1128 | -7.174 | 0.07 | 353.74
887.2 | 88.1132 | -7.173 | 0.073 | 353.76
889.2 | 88.1123 | -7.174 | 0.082 | 353.76
891.2 | 88.1134 | -7.173 | 0.078 | 353.75
893.2 | 88.1138 | -7.173 | 0.071 | 353.75
895.2 | 88.1136 | -7.173 | 0.062 | 353.72
897.2 | 88.114 | -7.173 | 0.076 | 353.73
899.2 | 88.1151 | -7.171 | 0.081 | 353.77
901.2 | 88.1148 | -7.172 | 0.081 | 353.76
903.2 | 88.1147 | -7.172 | 0.085 | 353.74
905.2 | 88.1143 | -7.172 | 0.071 | 353.73
907.2 | 88.1138 | -7.173 | 0.073 | 353.73
909.2 | 88.1142 | -7.172 | 0.08 | 353.72
911.2 | 88.1139 | -7.173 | 0.076 | 353.7
913.2 | 88.1148 | -7.172 | 0.083 | 353.73
915.2 | 88.1145 | -7.172 | 0.064 | 353.73
917.2 | 88.1153 | -7.171 | 0.063 | 353.72
919.2 | 88.1151 | -7.171 | 0.062 | 353.72
921.2 | 88.1156 | -7.171 | 0.067 | 353.74
923.2 | 88.1163 | -7.17 | 0.082 | 353.71
925.2 | 88.116 | -7.17 | 0.071 | 353.68
927.2 | 88.1164 | -7.17 | 0.075 | 353.73
929.2 | 88.1163 | -7.17 | 0.061 | 353.73
931.2 | 88.1167 | -7.17 | 0.068 | 353.69
931.6 | 88.102 | -7.185 | 0.072 | 353.7
931.8 | 88.0847 | -7.203 | 0.074 | 353.72
932.4 | 88.0943 | -7.193 | 0.073 | 353.74
933.2 | 88.1039 | -7.183 | 0.072 | 353.74
935.2 | 88.1137 | -7.173 | 0.077 | 353.71
937.2 | 88.1159 | -7.17 | 0.079 | 353.7
939.2 | 88.1167 | -7.17 | 0.077 | 353.7
941.2 | 88.1168 | -7.17 | 0.068 | 353.74
943.2 | 88.117 | -7.169 | 0.073 | 353.74
945.2 | 88.1176 | -7.169 | 0.08 | 353.74
947.2 | 88.1181 | -7.168 | 0.069 | 353.72
949.2 | 88.1199 | -7.166 | 0.083 | 353.72
951.2 | 88.1181 | -7.168 | 0.078 | 353.72
953.2 | 88.1174 | -7.169 | 0.077 | 353.71
955.2 | 88.1173 | -7.169 | 0.085 | 353.7
957.2 | 88.119 | -7.167 | 0.075 | 353.7
959.2 | 88.1195 | -7.167 | 0.077 | 353.69
961.2 | 88.1193 | -7.167 | 0.067 | 353.67
963.2 | 88.1188 | -7.167 | 0.072 | 353.64
965.2 | 88.1203 | -7.166 | 0.077 | 353.68
967.2 | 88.1192 | -7.167 | 0.082 | 353.66
969.2 | 88.119 | -7.167 | 0.072 | 353.68
971.2 | 88.1192 | -7.167 | 0.074 | 353.7
973.2 | 88.1192 | -7.167 | 0.072 | 353.7
975.2 | 88.1189 | -7.167 | 0.062 | 353.7
977.2 | 88.1214 | -7.165 | 0.066 | 353.72
979.2 | 88.1203 | -7.166 | 0.07 | 353.74
981.2 | 88.1199 | -7.166 | 0.083 | 353.73
983.2 | 88.1208 | -7.165 | 0.075 | 353.74
985.2 | 88.1214 | -7.165 | 0.072 | 353.72
987.2 | 88.1221 | -7.164 | 0.071 | 353.72
989.2 | 88.1205 | -7.166 | 0.069 | 353.69
991.2 | 88.1216 | -7.164 | 0.078 | 353.67
993.2 | 88.1232 | -7.163 | 0.071 | 353.64
995.2 | 88.1207 | -7.165 | 0.07 | 353.64
997.2 | 88.1228 | -7.163 | 0.079 | 353.65
999.3 | 88.1214 | -7.165 | 0.077 | 353.67
1001.3 | 88.1219 | -7.164 | 0.076 | 353.68
1003.3 | 88.1219 | -7.164 | 0.073 | 353.68
1005.3 | 88.1221 | -7.164 | 0.073 | 353.69
1007.3 | 88.1226 | -7.163 | 0.065 | 353.68
1009.3 | 88.1229 | -7.163 | 0.069 | 353.68
1011.3 | 88.1234 | -7.163 | 0.074 | 353.71
1013.3 | 88.123 | -7.163 | 0.068 | 353.67
1015.3 | 88.1234 | -7.163 | 0.067 | 353.67
1017.3 | 88.1237 | -7.162 | 0.076 | 353.67
1019.3 | 88.1237 | -7.162 | 0.076 | 353.69
1021.3 | 88.1239 | -7.162 | 0.079 | 353.65
1023.3 | 88.1245 | -7.161 | 0.071 | 353.64
1025.3 | 88.124 | -7.162 | 0.073 | 353.65
1027.3 | 88.1242 | -7.162 | 0.072 | 353.65
1029.3 | 88.1249 | -7.161 | 0.073 | 353.69
1031.3 | 88.1249 | -7.161 | 0.079 | 353.7
1033.3 | 88.125 | -7.161 | 0.062 | 353.69
1035.3 | 88.1248 | -7.161 | 0.066 | 353.68
1037.3 | 88.1258 | -7.16 | 0.068 | 353.67
1039.3 | 88.1253 | -7.161 | 0.069 | 353.63
1041.3 | 88.1261 | -7.16 | 0.079 | 353.64
1043.3 | 88.1253 | -7.161 | 0.063 | 353.63
1045.3 | 88.1266 | -7.159 | 0.072 | 353.62
1047.3 | 88.1264 | -7.159 | 0.08 | 353.61
1049.3 | 88.1269 | -7.159 | 0.065 | 353.64
1051.3 | 88.1272 | -7.159 | 0.073 | 353.68
1053.3 | 88.1273 | -7.158 | 0.073 | 353.7
1055.3 | 88.1273 | -7.158 | 0.084 | 353.7
1057.3 | 88.1264 | -7.159 | 0.075 | 353.65
1059.3 | 88.1265 | -7.159 | 0.077 | 353.68
1061.3 | 88.1277 | -7.158 | 0.072 | 353.7
1063.3 | 88.1272 | -7.159 | 0.075 | 353.71
1065.3 | 88.1274 | -7.158 | 0.074 | 353.66
1067.3 | 88.1278 | -7.158 | 0.084 | 353.66
1069.3 | 88.1284 | -7.157 | 0.082 | 353.66
1071.3 | 88.1279 | -7.158 | 0.071 | 353.67
1073.3 | 88.1287 | -7.157 | 0.067 | 353.66
1075.3 | 88.1289 | -7.157 | 0.061 | 353.66
1077.3 | 88.128 | -7.158 | 0.068 | 353.67
1079.3 | 88.1286 | -7.157 | 0.065 | 353.67
1081.4 | 88.1295 | -7.156 | 0.068 | 353.66
1083.4 | 88.13 | -7.156 | 0.065 | 353.66
1085.4 | 88.1296 | -7.156 | 0.07 | 353.67
1087.4 | 88.1292 | -7.157 | 0.078 | 353.65
1089.4 | 88.1293 | -7.156 | 0.069 | 353.64
1091.4 | 88.1303 | -7.155 | 0.065 | 353.68
1093.4 | 88.1294 | -7.156 | 0.065 | 353.65
1093.8 | 88.109 | -7.178 | 0.071 | 353.67
1094 | 88.0947 | -7.193 | 0.072 | 353.68
1094.6 | 88.1063 | -7.181 | 0.084 | 353.71
1095.4 | 88.1166 | -7.17 | 0.067 | 353.7
1097.1 | 88.1261 | -7.16 | 0.08 | 353.68
1099.1 | 88.1315 | -7.154 | 0.063 | 353.67
1101.1 | 88.1304 | -7.155 | 0.074 | 353.69
1103.1 | 88.1311 | -7.154 | 0.075 | 353.66
1105.1 | 88.1306 | -7.155 | 0.074 | 353.64
1107.1 | 88.1314 | -7.154 | 0.073 | 353.64
1109.1 | 88.1324 | -7.153 | 0.057 | 353.62
1111.1 | 88.1317 | -7.154 | 0.069 | 353.62
1113.1 | 88.1308 | -7.155 | 0.062 | 353.66
1115.1 | 88.1322 | -7.153 | 0.062 | 353.67
1117.1 | 88.1319 | -7.154 | 0.07 | 353.64
1119.2 | 88.1324 | -7.153 | 0.073 | 353.6
1121.2 | 88.1322 | -7.153 | 0.075 | 353.62
1123.2 | 88.1322 | -7.153 | 0.071 | 353.62
1125.2 | 88.1319 | -7.154 | 0.069 | 353.63
1127.2 | 88.1322 | -7.153 | 0.067 | 353.61
1129.2 | 88.133 | -7.152 | 0.078 | 353.62
1131.2 | 88.1336 | -7.152 | 0.074 | 353.65
1133.2 | 88.1329 | -7.153 | 0.064 | 353.65
1135.2 | 88.1334 | -7.152 | 0.08 | 353.67
1137.2 | 88.1336 | -7.152 | 0.076 | 353.64
1139.2 | 88.1328 | -7.153 | 0.066 | 353.6
1141.2 | 88.1335 | -7.152 | 0.074 | 353.6
1143.2 | 88.1342 | -7.151 | 0.077 | 353.61
1145.2 | 88.1334 | -7.152 | 0.077 | 353.6
1147.2 | 88.1352 | -7.15 | 0.072 | 353.58
1149.2 | 88.1357 | -7.15 | 0.063 | 353.61
1151.2 | 88.1365 | -7.149 | 0.07 | 353.62
1153.2 | 88.1345 | -7.151 | 0.07 | 353.61
1155.2 | 88.1341 | -7.151 | 0.075 | 353.6
1157.2 | 88.1347 | -7.151 | 0.07 | 353.57
1159.2 | 88.1352 | -7.15 | 0.056 | 353.56
1161.2 | 88.1344 | -7.151 | 0.074 | 353.56
1163.2 | 88.1355 | -7.15 | 0.079 | 353.53
1165.2 | 88.1353 | -7.15 | 0.073 | 353.54
1167.2 | 88.1362 | -7.149 | 0.067 | 353.54
1169.2 | 88.1358 | -7.149 | 0.072 | 353.55
1171.2 | 88.1362 | -7.149 | 0.071 | 353.54
1173.2 | 88.1363 | -7.149 | 0.076 | 353.56
1175.2 | 88.1368 | -7.148 | 0.073 | 353.61
1177.2 | 88.1365 | -7.149 | 0.068 | 353.63
1179.2 | 88.1373 | -7.148 | 0.069 | 353.63
1181.2 | 88.1376 | -7.148 | 0.064 | 353.6
1183.2 | 88.1374 | -7.148 | 0.069 | 353.57
1185.2 | 88.1382 | -7.147 | 0.074 | 353.59
1187.2 | 88.1386 | -7.147 | 0.078 | 353.61
1189.2 | 88.1389 | -7.146 | 0.078 | 353.63
1191.2 | 88.1382 | -7.147 | 0.065 | 353.63
1193.1 | 84.8396 | -10.622 | 21.955 | 354.56
1193.3 | 83.6083 | -11.919 | 85.231 | 356.73
1193.4 | 87.3731 | -7.953 | 125.568 | 358.05
1193.6 | 87.9522 | -7.343 | 154.563 | 358.92
1193.8 | 88.1251 | -7.161 | 172.925 | 359.4
1194 | 88.2152 | -7.066 | 187.549 | 359.72
1194.2 | 88.259 | -7.02 | 197.722 | 359.86
1194.4 | 88.2894 | -6.988 | 206.465 | 359.91
1194.6 | 88.308 | -6.968 | 213.033 | 359.86
1194.8 | 88.3209 | -6.954 | 218.336 | 359.77
1195 | 88.3312 | -6.944 | 223.128 | 359.59
1195.4 | 88.3429 | -6.931 | 230.384 | 359.07
1195.9 | 88.3527 | -6.921 | 238.022 | 357.93
1197.5 | 88.3624 | -6.911 | 248.809 | 353.29
1199.5 | 88.366 | -6.907 | 254.179 | 345.74
1201.5 | 88.3669 | -6.906 | 256.161 | 337.52
1203.5 | 88.3677 | -6.905 | 256.87 | 329.2
1205.5 | 88.3683 | -6.905 | 257.054 | 321.06
1207.5 | 88.3691 | -6.904 | 257.03 | 313.2
1209.5 | 88.3698 | -6.903 | 256.947 | 305.61
1211.5 | 88.3702 | -6.903 | 256.827 | 298.27
1213.5 | 88.3709 | -6.902 | 256.641 | 291.28
1215.5 | 88.3712 | -6.902 | 256.401 | 284.54
1217.5 | 88.3718 | -6.901 | 256.112 | 278.06
1219.5 | 88.3719 | -6.901 | 255.785 | 271.83
1221.5 | 88.3717 | -6.901 | 255.444 | 265.78
1223.5 | 88.372 | -6.901 | 255.069 | 260
1225.5 | 88.3717 | -6.901 | 254.689 | 254.41
1227.5 | 88.372 | -6.901 | 254.309 | 249.02
1229.5 | 88.3719 | -6.901 | 253.926 | 243.76
1231.5 | 88.3717 | -6.901 | 253.529 | 238.73
1233.5 | 88.3714 | -6.901 | 253.146 | 233.85
1235.5 | 88.3711 | -6.902 | 252.776 | 229.13
1237.5 | 88.3706 | -6.902 | 252.405 | 224.57
1239.5 | 88.3709 | -6.902 | 252.038 | 220.17
1241.5 | 88.3697 | -6.903 | 251.672 | 215.9
1243.5 | 88.3694 | -6.903 | 251.298 | 211.75
1245.5 | 88.3685 | -6.904 | 250.952 | 207.7
1247.5 | 88.3684 | -6.904 | 250.61 | 203.79
1249.5 | 88.3681 | -6.905 | 250.261 | 199.99
1251.5 | 88.367 | -6.906 | 249.917 | 196.29
1253.5 | 88.3661 | -6.907 | 249.569 | 192.71
1255.5 | 88.3653 | -6.908 | 249.249 | 189.22
1257.5 | 88.3638 | -6.909 | 248.911 | 185.82
1259.5 | 88.3629 | -6.91 | 248.596 | 182.51
1261.5 | 88.3615 | -6.912 | 248.277 | 179.3
1263.5 | 88.3609 | -6.912 | 247.986 | 176.18
1265.5 | 88.3594 | -6.914 | 247.65 | 173.1
1267.5 | 88.3582 | -6.915 | 247.353 | 170.13
1269.5 | 88.3571 | -6.916 | 247.052 | 167.24
1271.5 | 88.3559 | -6.918 | 246.755 | 164.43
1273.5 | 88.3545 | -6.919 | 246.461 | 161.67
1275.5 | 88.3526 | -6.921 | 246.179 | 158.98
1277.5 | 88.3512 | -6.923 | 245.893 | 156.35
1279.5 | 88.3499 | -6.924 | 245.616 | 153.79
1281.5 | 88.3481 | -6.926 | 245.335 | 151.29
1283.5 | 88.3465 | -6.928 | 245.073 | 148.84
1285.5 | 88.3448 | -6.929 | 244.807 | 146.44
1287.5 | 88.3435 | -6.931 | 244.538 | 144.09
1289.5 | 88.3417 | -6.933 | 244.279 | 141.79
1291.5 | 88.3404 | -6.934 | 244.026 | 139.54
1293.5 | 88.3388 | -6.936 | 243.773 | 137.34
1295.5 | 88.3372 | -6.937 | 243.525 | 135.19
1297.5 | 88.3352 | -6.94 | 243.287 | 133.08
1299.5 | 88.3339 | -6.941 | 243.054 | 131.04
1301.5 | 88.3324 | -6.942 | 242.83 | 129.03
1303.5 | 88.3305 | -6.944 | 242.588 | 127.06
1305.5 | 88.3289 | -6.946 | 242.37 | 125.18
1307.5 | 88.3271 | -6.948 | 242.145 | 123.3
1309.5 | 88.3254 | -6.95 | 241.924 | 121.46
1311.5 | 88.3237 | -6.952 | 241.7 | 119.68
1313.6 | 88.3219 | -6.953 | 241.506 | 117.92
1315.6 | 88.3203 | -6.955 | 241.306 | 116.19
1317.6 | 88.3186 | -6.957 | 241.095 | 114.51
1319.6 | 88.3168 | -6.959 | 240.912 | 112.86
1321.6 | 88.3152 | -6.961 | 240.709 | 111.26
1323.6 | 88.3135 | -6.962 | 240.5 | 109.7
1325.6 | 88.3121 | -6.964 | 240.324 | 108.19
1327.6 | 88.3106 | -6.965 | 240.153 | 106.68
1329.6 | 88.309 | -6.967 | 239.974 | 105.23
1331.6 | 88.3076 | -6.969 | 239.794 | 103.78
1333.6 | 88.3059 | -6.97 | 239.616 | 102.39
1335.6 | 88.3045 | -6.972 | 239.442 | 101.02
1337.6 | 88.303 | -6.973 | 239.27 | 99.66
1338.9 | 88.3127 | -6.963 | 233.101 | 88.99
1339.5 | 88.3315 | -6.943 | 230.258 | 53.32
1339.7 | 88.3427 | -6.932 | 230.123 | 47.28
1340.1 | 88.3553 | -6.918 | 229.918 | 38.8
1341.3 | 88.365 | -6.908 | 229.571 | 28.72
1343.3 | 88.3673 | -6.906 | 229.284 | 25.87
1345.3 | 88.3671 | -6.906 | 229.094 | 25.53
1347.3 | 88.3665 | -6.907 | 228.909 | 25.33
1349.3 | 88.366 | -6.907 | 228.74 | 25.07
1351.3 | 88.365 | -6.908 | 228.627 | 24.92
1353 | 88.3531 | -6.921 | 211.369 | 24.86
1354.2 | 88.3413 | -6.933 | 189.706 | 24.84
1354.4 | 88.329 | -6.946 | 177.524 | 24.84
1355.2 | 88.3176 | -6.958 | 137.554 | 24.83
1356 | 88.3081 | -6.968 | 111.284 | 24.84
1357.4 | 88.2975 | -6.979 | 82 | 24.84
1359.4 | 88.2888 | -6.988 | 57.608 | 24.84
1361.4 | 88.2829 | -6.995 | 42.906 | 24.85
1363.4 | 88.2791 | -6.999 | 33.155 | 24.85
1365.4 | 88.2767 | -7.001 | 26.184 | 24.83
1367.4 | 88.2754 | -7.003 | 20.991 | 24.82
1369.4 | 88.2741 | -7.004 | 17.019 | 24.82
1371.4 | 88.2737 | -7.004 | 13.897 | 24.82
1373.4 | 88.2739 | -7.004 | 11.402 | 24.83
1374.7 | 88.2439 | -7.036 | 8.403 | 24.84
1374.9 | 88.1761 | -7.107 | 6.806 | 24.83
1375.1 | 88.2635 | -7.015 | 5.979 | 24.84
1375.3 | 88.2145 | -7.067 | 5.019 | 24.84
1375.4 | 88.2645 | -7.014 | 4.423 | 24.85
1375.6 | 88.222 | -7.059 | 3.917 | 24.85
1375.8 | 88.2587 | -7.02 | 3.414 | 24.84
1376 | 88.2286 | -7.052 | 3.172 | 24.84
1376.2 | 88.2594 | -7.019 | 2.745 | 24.84
1376.4 | 88.2457 | -7.034 | 2.629 | 24.84
1376.6 | 88.2566 | -7.022 | 2.221 | 24.84
1377 | 88.2112 | -7.07 | 0.887 | 24.84
1377.1 | 88.084 | -7.204 | 0.313 | 24.85
1377.3 | 88.1592 | -7.125 | 0.191 | 24.85
1377.5 | 88.2012 | -7.081 | 0.146 | 24.84
1377.7 | 88.2226 | -7.058 | 0.129 | 24.85
1377.9 | 88.2348 | -7.045 | 0.113 | 24.85
1378.3 | 88.2472 | -7.032 | 0.115 | 24.85
1379 | 88.2598 | -7.019 | 0.107 | 24.84
1380.6 | 88.2694 | -7.009 | 0.117 | 24.84
1382.2 | 88.2795 | -6.998 | 0.111 | 24.84
1384.2 | 88.2855 | -6.992 | 0.108 | 24.84
1386.2 | 88.2922 | -6.985 | 0.123 | 24.85
1388.2 | 88.2965 | -6.98 | 0.113 | 24.87
1390.2 | 88.3018 | -6.975 | 0.109 | 24.87
1392.2 | 88.2991 | -6.978 | 0.116 | 24.9
1394.2 | 88.3039 | -6.972 | 0.111 | 24.9
1396.2 | 88.3077 | -6.968 | 0.116 | 24.9
1397.1 | 87.3186 | -8.01 | 7.913 | 24.9
1397.3 | 85.0625 | -10.387 | 148.314 | 24.94
1397.5 | 87.3362 | -7.992 | 324.514 | 25
1397.7 | 88.1032 | -7.184 | 405.494 | 25
1397.9 | 88.2389 | -7.041 | 449.19 | 24.99
1398 | 88.2832 | -6.994 | 476.629 | 24.97
1398.2 | 88.3037 | -6.973 | 495.515 | 24.94
1398.4 | 88.3158 | -6.96 | 509.508 | 24.92
1398.8 | 88.3278 | -6.947 | 527.329 | 24.9
1399.6 | 88.2721 | -7.006 | 622.18 | 24.9
1399.8 | 88.0639 | -7.225 | 886.387 | 25.02
1400 | 88.0296 | -7.261 | 1218.073 | 25.15
1400.2 | 88.1962 | -7.086 | 1398.677 | 25.17
1400.3 | 88.2826 | -6.995 | 1475.374 | 25.1
1400.5 | 88.3074 | -6.969 | 1513.731 | 25.06
1400.7 | 88.3204 | -6.955 | 1531.773 | 25.02
1400.9 | 88.3335 | -6.941 | 1525.265 | 24.97
1402.9 | 88.3333 | -6.942 | 1476.377 | 24.88
1404.9 | 88.3318 | -6.943 | 1470.203 | 25.1
1406.9 | 88.3292 | -6.946 | 1510.36 | 25.27
1408.9 | 88.3298 | -6.945 | 1518.302 | 25.34
1410.9 | 88.3291 | -6.946 | 1517.998 | 25.39
1412.9 | 88.3289 | -6.946 | 1519.208 | 25.42
1414.9 | 88.3279 | -6.947 | 1518.594 | 25.42
1416.4 | 88.3277 | -6.947 | 1518.043 | 25.43
1416.7 | 88.2929 | -6.984 | 1639.64 | 25.48
1416.9 | 88.1982 | -7.084 | 1976.842 | 25.62
1417.1 | 88.1567 | -7.128 | 2433.513 | 25.78
1417.2 | 88.2595 | -7.019 | 2536.202 | 25.75
1417.4 | 88.3222 | -6.953 | 2510.559 | 25.64
1418 | 88.3122 | -6.964 | 2505.788 | 25.49
1420 | 88.3172 | -6.958 | 2463.047 | 25.3
1421 | 88.3027 | -6.974 | 2527.532 | 25.35
1421.2 | 88.3193 | -6.956 | 2508.077 | 25.33
1423.2 | 88.3174 | -6.958 | 2467.299 | 25.36
1425.2 | 88.3168 | -6.959 | 2467.128 | 25.4
1427.2 | 88.3163 | -6.959 | 2467.394 | 25.42
1429.2 | 88.3156 | -6.96 | 2466.957 | 25.43
1431.2 | 88.3151 | -6.961 | 2466.168 | 25.42
1433.1 | 88.3143 | -6.961 | 2467.149 | 25.41
1433.5 | 88.2688 | -7.009 | 2694.468 | 25.52
1433.7 | 88.2072 | -7.074 | 3110.52 | 25.69
1433.8 | 88.1837 | -7.099 | 3631.212 | 25.86
1434.2 | 88.2405 | -7.039 | 4347.029 | 25.94
1434.4 | 88.261 | -7.018 | 4505.438 | 25.89
1435.4 | 88.2751 | -7.003 | 5030.397 | 25.57
1435.8 | 88.2884 | -6.989 | 4999.936 | 25.39
1437.8 | 88.2826 | -6.995 | 4951.798 | 25.13
1439.8 | 88.2816 | -6.996 | 4952.599 | 25.24
1441.8 | 88.2804 | -6.997 | 4952.546 | 25.33
1443.8 | 88.2796 | -6.998 | 4951.95 | 25.38
1445.8 | 88.2789 | -6.999 | 4950.419 | 25.41
1447.8 | 88.2782 | -7 | 4950.415 | 25.41
1449.8 | 88.2775 | -7 | 4950.852 | 25.42
1451.2 | 88.2767 | -7.001 | 4950.408 | 25.42
1451.5 | 88.2481 | -7.031 | 5213.998 | 25.53
1451.7 | 88.2116 | -7.07 | 5664.074 | 25.71
1451.9 | 88.1939 | -7.088 | 6192.008 | 25.87
1452.3 | 88.2251 | -7.055 | 6853.734 | 25.94
1452.4 | 88.2357 | -7.044 | 6990.877 | 25.87
1453.6 | 88.2453 | -7.034 | 7500.136 | 25.49
1455.6 | 88.2461 | -7.033 | 7504.53 | 25.14
1457.6 | 88.2451 | -7.034 | 7503.429 | 25.23
1459.6 | 88.2443 | -7.035 | 7503.958 | 25.33
1461.6 | 88.2436 | -7.036 | 7503.876 | 25.37
1463.6 | 88.243 | -7.037 | 7502.757 | 25.4
1465.6 | 88.2426 | -7.037 | 7502.402 | 25.41
1467.6 | 88.2417 | -7.038 | 7502.354 | 25.42
1469.2 | 88.2411 | -7.039 | 7503.196 | 25.43
1469.6 | 88.2177 | -7.063 | 7804.633 | 25.55
1469.7 | 88.1903 | -7.092 | 8283.689 | 25.74
1469.9 | 88.1769 | -7.106 | 8816.904 | 25.9
1470.3 | 88.1991 | -7.083 | 9411.841 | 25.93
1471.7 | 88.21 | -7.071 | 10050.741 | 25.5
1473.7 | 88.2113 | -7.07 | 10051.844 | 25.16
1475.7 | 88.2108 | -7.07 | 10052.443 | 25.24
1477.7 | 88.2104 | -7.071 | 10051.053 | 25.33
1479.7 | 88.2104 | -7.071 | 10050.178 | 25.38
1481.7 | 88.2098 | -7.072 | 10050.732 | 25.4
1483.7 | 88.2095 | -7.072 | 10049.568 | 25.41
1485.7 | 88.2089 | -7.073 | 10049.359 | 25.39
1487.2 | 88.209 | -7.072 | 10048.015 | 25.42
1487.6 | 88.1812 | -7.102 | 10520.332 | 25.61
1487.8 | 88.1608 | -7.123 | 11033.778 | 25.79
1487.9 | 88.1512 | -7.133 | 11582.078 | 25.95
1488.3 | 88.1714 | -7.112 | 12051.798 | 25.91
1490.3 | 88.179 | -7.104 | 12536.001 | 25.29
1492.3 | 88.1782 | -7.105 | 12535.706 | 25.21
1494.3 | 88.1781 | -7.105 | 12535.131 | 25.3
1496.3 | 88.1783 | -7.105 | 12533.909 | 25.34
1498.3 | 88.1777 | -7.105 | 12533.962 | 25.39
1500.3 | 88.1775 | -7.106 | 12533.106 | 25.4
1502.3 | 88.1773 | -7.106 | 12532.861 | 25.41
1504.3 | 88.1768 | -7.106 | 12532.243 | 25.4
1504.9 | 88.1771 | -7.106 | 12532.137 | 25.41

## 062315v1-lo-2
File Name |  | 062315v1.GIl~
Experiment |  | GHP ST Isotherm
Operator |  | JH
Experiment ID |  | 062315v1
Sample Name |  | RM8852 with UHPCO2 up to 45 bar
Sample Lot # |  | 20 degC (Repeat with HT outgas)
Notes |  | Aliq #3 with Kalrez (Jarod)
New pump - Run 4
Adsorbate |  | CO2
Drying Temp |  | 110 | °C
Heating Rate |  | 1 | °C/min
Max Drying Time |  | 60 | min
Equil Crit |  | 0.01 | wt % in | 2 | min
Run Temp |  | 20 | °C
Max Equil Time |  | 30 | min
Equil Crit |  | 0.01 | wt % in | 5 | min
Pres Steps |  | {300.000,500.000,700.000,1000.000,1400.000,2500.000,5000.000,7500.000,10000.000,12500.000,15000.000,17500.000,20000.000,22500.000,25000.000,27000.000,30000.000,33000.000,29000.000,27500.000,25500.000,23000.000,21000.000,18000.000,16000.000,13000.000,11000.000,9000.000,7000.000,4000.000,1500.000,900.000}
Data Logging Interval |  | 2 | min or | 0.01 | wt %
Expt Started |  | 06-23-2015
Run Started |  | 10:37:27
Corr. Buoyancy
Elap Time | Weight | Weight | Pressure | Samp Temp |  | Z | Corr. Weight | Corr. Weight %
min | mg | % chg | Torrs | °C |  | --- | g | % chg
0 | 88.1771 | 0 | 12532.284 | 25.41 |  | 0.91211 | 90.2497 | 0
0.3 | 88.2074 | 0.034 | 11977.412 | 25.15 |  | 0.916 | 90.1816 | -0.075518
0.5 | 88.2176 | 0.046 | 11546.292 | 24.97 |  | 0.91904 | 90.1156 | -0.14866
1.1 | 88.228 | 0.058 | 10342.3 | 24.78 |  | 0.9278 | 89.9131 | -0.37302
1.7 | 88.2375 | 0.068 | 9348.232 | 24.8 |  | 0.93511 | 89.7486 | -0.55526
2.2 | 88.247 | 0.079 | 8516.065 | 24.87 |  | 0.94119 | 89.6144 | -0.70401
2.8 | 88.2563 | 0.09 | 7811.567 | 24.95 |  | 0.94631 | 89.5034 | -0.82692
3.6 | 88.2667 | 0.102 | 7022.365 | 25.03 |  | 0.95198 | 89.3809 | -0.96273
4.6 | 88.2773 | 0.114 | 6207.996 | 25.12 |  | 0.95777 | 89.256 | -1.1011
5.8 | 88.2874 | 0.125 | 5462.129 | 25.2 |  | 0.96301 | 89.1436 | -1.2256
7.2 | 88.2964 | 0.135 | 4773.214 | 25.25 |  | 0.96781 | 89.0408 | -1.3396
9.1 | 88.3053 | 0.145 | 4036.982 | 25.3 |  | 0.97289 | 88.9315 | -1.4607
11.1 | 88.3119 | 0.153 | 3491.597 | 25.34 |  | 0.97662 | 88.8513 | -1.5495
13.1 | 88.317 | 0.159 | 3074.532 | 25.36 |  | 0.97946 | 88.7906 | -1.6168
15.1 | 88.3214 | 0.164 | 2745.781 | 25.37 |  | 0.98169 | 88.7434 | -1.6691
17.1 | 88.3246 | 0.167 | 2483.789 | 25.39 |  | 0.98346 | 88.7056 | -1.711
19.1 | 88.3275 | 0.171 | 2267.663 | 25.4 |  | 0.98492 | 88.6748 | -1.7451
21.1 | 88.33 | 0.173 | 2087.24 | 25.4 |  | 0.98613 | 88.6493 | -1.7733
23.1 | 88.3317 | 0.175 | 1937.797 | 25.39 |  | 0.98713 | 88.6278 | -1.7971
25.1 | 88.3331 | 0.177 | 1809.132 | 25.4 |  | 0.988 | 88.6093 | -1.8176
27.1 | 88.3345 | 0.178 | 1697.083 | 25.42 |  | 0.98875 | 88.5934 | -1.8353
29.1 | 88.3353 | 0.179 | 1598.717 | 25.42 |  | 0.98941 | 88.579 | -1.8512
31.1 | 88.3362 | 0.18 | 1514.794 | 25.42 |  | 0.98997 | 88.567 | -1.8645
33.1 | 88.3371 | 0.181 | 1440.557 | 25.41 |  | 0.99046 | 88.5565 | -1.8762
35.1 | 88.3378 | 0.182 | 1373.094 | 25.41 |  | 0.99091 | 88.5468 | -1.8869
37.1 | 88.3382 | 0.183 | 1315.237 | 25.41 |  | 0.9913 | 88.5383 | -1.8963
39.1 | 88.3392 | 0.184 | 1259.848 | 25.42 |  | 0.99167 | 88.5308 | -1.9046
41.1 | 88.3395 | 0.184 | 1214.266 | 25.42 |  | 0.99197 | 88.5241 | -1.912
43.1 | 88.3398 | 0.185 | 1170.334 | 25.41 |  | 0.99226 | 88.5177 | -1.9191
45.2 | 88.3404 | 0.185 | 1130.983 | 25.42 |  | 0.99253 | 88.5123 | -1.9252
47.2 | 88.3407 | 0.185 | 1095.242 | 25.42 |  | 0.99277 | 88.5071 | -1.9309
49.2 | 88.3405 | 0.185 | 1063.708 | 25.43 |  | 0.99298 | 88.5021 | -1.9365
51.2 | 88.3409 | 0.186 | 1033.443 | 25.43 |  | 0.99318 | 88.4979 | -1.9412
53.2 | 88.3411 | 0.186 | 1006.408 | 25.41 |  | 0.99335 | 88.4939 | -1.9455
55.2 | 88.3414 | 0.186 | 980.451 | 25.42 |  | 0.99353 | 88.4903 | -1.9496
57.2 | 88.3419 | 0.187 | 959.392 | 25.42 |  | 0.99367 | 88.4875 | -1.9526
59.2 | 88.3416 | 0.187 | 937.124 | 25.42 |  | 0.99382 | 88.4838 | -1.9567
61.2 | 88.3419 | 0.187 | 919.195 | 25.43 |  | 0.99394 | 88.4814 | -1.9594
63.2 | 88.3422 | 0.187 | 901.295 | 25.43 |  | 0.99405 | 88.479 | -1.9621
65.2 | 88.3425 | 0.187 | 884.836 | 25.43 |  | 0.99416 | 88.4768 | -1.9645
67.2 | 88.3426 | 0.188 | 869.655 | 25.43 |  | 0.99426 | 88.4745 | -1.967
69.2 | 88.3421 | 0.187 | 851.813 | 25.42 |  | 0.99438 | 88.4713 | -1.9706
71.2 | 88.3418 | 0.187 | 848.632 | 25.43 |  | 0.9944 | 88.4705 | -1.9714
73.2 | 88.3416 | 0.186 | 850.862 | 25.42 |  | 0.99439 | 88.4707 | -1.9713
75.2 | 88.3417 | 0.187 | 850.007 | 25.43 |  | 0.99439 | 88.4706 | -1.9713
77.2 | 88.3418 | 0.187 | 850.109 | 25.43 |  | 0.99439 | 88.4708 | -1.9712
79.2 | 88.342 | 0.187 | 849.116 | 25.43 |  | 0.9944 | 88.4708 | -1.9711
81.2 | 88.3426 | 0.188 | 849.906 | 25.43 |  | 0.9944 | 88.4715 | -1.9703
83.2 | 88.3425 | 0.188 | 849.518 | 25.41 |  | 0.9944 | 88.4714 | -1.9705
85.2 | 88.3423 | 0.187 | 848.418 | 25.42 |  | 0.9944 | 88.471 | -1.9709
87.2 | 88.3426 | 0.188 | 849.474 | 25.42 |  | 0.9944 | 88.4715 | -1.9704
89.2 | 88.3426 | 0.188 | 848.456 | 25.42 |  | 0.9944 | 88.4713 | -1.9706
91.2 | 88.3425 | 0.188 | 847.696 | 25.43 |  | 0.99441 | 88.4711 | -1.9708
93.2 | 88.3428 | 0.188 | 848.303 | 25.42 |  | 0.99441 | 88.4715 | -1.9704
95.2 | 88.3431 | 0.188 | 847.431 | 25.42 |  | 0.99441 | 88.4716 | -1.9702
95.5 | 88.3243 | 0.167 | 783.097 | 25.39 |  | 0.99484 | 88.4431 | -2.0019
95.7 | 88.3426 | 0.188 | 782.498 | 25.4 |  | 0.99484 | 88.4613 | -1.9817
96.1 | 88.3127 | 0.154 | 779.865 | 25.37 |  | 0.99486 | 88.431 | -2.0153
96.3 | 88.3422 | 0.187 | 779.892 | 25.38 |  | 0.99486 | 88.4605 | -1.9826
96.7 | 88.322 | 0.164 | 730.561 | 25.38 |  | 0.99518 | 88.4327 | -2.0133
96.9 | 88.3411 | 0.186 | 730.809 | 25.39 |  | 0.99518 | 88.4519 | -1.9921
97.3 | 88.3273 | 0.17 | 686.793 | 25.38 |  | 0.99547 | 88.4314 | -2.0148
97.5 | 88.3407 | 0.185 | 687.15 | 25.39 |  | 0.99547 | 88.4448 | -1.9999
97.7 | 88.331 | 0.174 | 660.636 | 25.38 |  | 0.99565 | 88.4311 | -2.0151
98.1 | 88.3399 | 0.185 | 647.893 | 25.39 |  | 0.99573 | 88.4381 | -2.0074
98.3 | 88.3244 | 0.167 | 612.261 | 25.39 |  | 0.99597 | 88.4171 | -2.0306
98.5 | 88.3376 | 0.182 | 612.341 | 25.38 |  | 0.99597 | 88.4304 | -2.0159
98.9 | 88.3254 | 0.168 | 579.844 | 25.39 |  | 0.99618 | 88.4132 | -2.0349
99.1 | 88.3393 | 0.184 | 580.277 | 25.39 |  | 0.99618 | 88.4272 | -2.0195
99.8 | 88.3286 | 0.172 | 539.315 | 25.39 |  | 0.99645 | 88.4103 | -2.0382
100 | 88.3385 | 0.183 | 539.695 | 25.4 |  | 0.99645 | 88.4202 | -2.0272
100.8 | 88.325 | 0.168 | 489.168 | 25.4 |  | 0.99678 | 88.399 | -2.0507
101 | 88.3378 | 0.182 | 489.576 | 25.41 |  | 0.99678 | 88.4119 | -2.0364
101.2 | 88.3257 | 0.169 | 468.314 | 25.41 |  | 0.99692 | 88.3966 | -2.0534
102 | 88.3372 | 0.181 | 445.211 | 25.41 |  | 0.99708 | 88.4046 | -2.0445
102.2 | 88.3219 | 0.164 | 427.531 | 25.4 |  | 0.99719 | 88.3866 | -2.0645
102.4 | 88.3363 | 0.18 | 427.886 | 25.41 |  | 0.99719 | 88.401 | -2.0484
103.2 | 88.3252 | 0.168 | 393.532 | 25.4 |  | 0.99742 | 88.3847 | -2.0665
103.3 | 88.3367 | 0.181 | 393.319 | 25.41 |  | 0.99742 | 88.3962 | -2.0538
103.5 | 88.3266 | 0.17 | 382.379 | 25.41 |  | 0.99749 | 88.3844 | -2.0668
105.1 | 88.3363 | 0.18 | 340.065 | 25.42 |  | 0.99777 | 88.3877 | -2.0632
105.3 | 88.3265 | 0.169 | 328.877 | 25.42 |  | 0.99784 | 88.3762 | -2.0759
105.5 | 88.3354 | 0.179 | 329.112 | 25.43 |  | 0.99784 | 88.3852 | -2.066
107.5 | 88.3286 | 0.172 | 277.678 | 25.41 |  | 0.99818 | 88.3706 | -2.0822
109.5 | 88.3274 | 0.17 | 240.139 | 25.41 |  | 0.99843 | 88.3637 | -2.0898
111.5 | 88.3283 | 0.171 | 208.631 | 25.42 |  | 0.99864 | 88.3598 | -2.0941
112.4 | 88.3127 | 0.154 | 178.613 | 25.41 |  | 0.99884 | 88.3397 | -2.1164
114.4 | 88.3185 | 0.16 | 100.585 | 25.41 |  | 0.99935 | 88.3337 | -2.1231
116.4 | 88.3213 | 0.163 | 67.093 | 25.42 |  | 0.99957 | 88.3314 | -2.1256
118.4 | 88.3235 | 0.166 | 48.442 | 25.41 |  | 0.99969 | 88.3308 | -2.1262
120.5 | 88.3254 | 0.168 | 36.519 | 25.43 |  | 0.99977 | 88.3309 | -2.1261
122.5 | 88.3273 | 0.17 | 28.357 | 25.4 |  | 0.99983 | 88.3316 | -2.1254
124.5 | 88.3293 | 0.173 | 22.423 | 25.42 |  | 0.99987 | 88.3327 | -2.1242
126.5 | 88.331 | 0.174 | 17.932 | 25.4 |  | 0.9999 | 88.3337 | -2.123
128.5 | 88.3337 | 0.178 | 14.468 | 25.4 |  | 0.99992 | 88.3359 | -2.1206
130.5 | 88.3362 | 0.18 | 11.752 | 25.4 |  | 0.99994 | 88.338 | -2.1183
132.2 | 88.2199 | 0.048 | 6.82 | 25.41 |  | 0.99997 | 88.2209 | -2.248
132.4 | 88.3205 | 0.163 | 6.083 | 25.41 |  | 0.99997 | 88.3214 | -2.1366
132.6 | 88.2691 | 0.104 | 5.012 | 25.41 |  | 0.99998 | 88.2699 | -2.1938
132.7 | 88.3323 | 0.176 | 4.415 | 25.41 |  | 0.99998 | 88.333 | -2.1239
132.9 | 88.291 | 0.129 | 3.911 | 25.41 |  | 0.99999 | 88.2916 | -2.1697
133.1 | 88.3343 | 0.178 | 3.478 | 25.41 |  | 0.99999 | 88.3348 | -2.1218
133.3 | 88.2993 | 0.139 | 3.172 | 25.4 |  | 0.99999 | 88.2998 | -2.1606
133.5 | 88.3364 | 0.181 | 2.829 | 25.41 |  | 0.99999 | 88.3368 | -2.1196
133.7 | 88.3059 | 0.146 | 2.653 | 25.42 |  | 1 | 88.3063 | -2.1534
133.9 | 88.3338 | 0.178 | 2.34 | 25.42 |  | 1 | 88.3342 | -2.1225
134.1 | 88.3152 | 0.157 | 2.261 | 25.42 |  | 1 | 88.3155 | -2.1432
134.2 | 88.3315 | 0.175 | 1.965 | 25.41 |  | 1 | 88.3318 | -2.1251
134.6 | 88.3129 | 0.154 | 0.977 | 25.41 |  | 1 | 88.313 | -2.1459
134.8 | 88.1808 | 0.004 | 0.381 | 25.38 |  | 1 | 88.1809 | -2.2924
135 | 88.2395 | 0.071 | 0.265 | 25.38 |  | 1 | 88.2395 | -2.2274
135.2 | 88.2794 | 0.116 | 0.21 | 25.38 |  | 1 | 88.2794 | -2.1832
135.4 | 88.2992 | 0.138 | 0.204 | 25.42 |  | 1 | 88.2992 | -2.1612
135.5 | 88.3111 | 0.152 | 0.197 | 25.45 |  | 1 | 88.3111 | -2.148
135.9 | 88.3249 | 0.168 | 0.178 | 25.62 |  | 1 | 88.3249 | -2.1328
136.5 | 88.3344 | 0.178 | 0.173 | 26.09 |  | 1 | 88.3344 | -2.1222
138.5 | 88.3373 | 0.182 | 0.17 | 28.91 |  | 1 | 88.3373 | -2.119
140.5 | 88.3295 | 0.173 | 0.17 | 32.15 |  | 1 | 88.3295 | -2.1277
142.5 | 88.3262 | 0.169 | 0.162 | 34.94 |  | 1 | 88.3262 | -2.1313
144.5 | 88.3262 | 0.169 | 0.169 | 37.21 |  | 1 | 88.3262 | -2.1313
146.5 | 88.3255 | 0.168 | 0.157 | 38.98 |  | 1 | 88.3255 | -2.1321
148.5 | 88.3209 | 0.163 | 0.152 | 40.41 |  | 1 | 88.3209 | -2.1372
150.5 | 88.3293 | 0.173 | 0.154 | 41.58 |  | 1 | 88.3293 | -2.1279
151.6 | 88.3381 | 0.183 | 0.157 | 42.14 |  | 1 | 88.3381 | -2.1181
153.6 | 88.3464 | 0.192 | 0.156 | 43.11 |  | 1 | 88.3464 | -2.1089
155.6 | 88.3495 | 0.195 | 0.163 | 44.12 |  | 1 | 88.3495 | -2.1055
157.6 | 88.3502 | 0.196 | 0.165 | 45.18 |  | 1 | 88.3502 | -2.1047
159.6 | 88.3432 | 0.188 | 0.155 | 46.36 |  | 1 | 88.3432 | -2.1125
161.6 | 88.3457 | 0.191 | 0.16 | 47.66 |  | 1 | 88.3457 | -2.1097
163.6 | 88.3442 | 0.189 | 0.17 | 48.94 |  | 1 | 88.3442 | -2.1114
165.6 | 88.3407 | 0.185 | 0.154 | 50.3 |  | 1 | 88.3407 | -2.1153
167.6 | 88.3359 | 0.18 | 0.158 | 51.75 |  | 1 | 88.3359 | -2.1206
169.6 | 88.3309 | 0.174 | 0.151 | 53.27 |  | 1 | 88.3309 | -2.1261
171.6 | 88.3245 | 0.167 | 0.154 | 54.87 |  | 1 | 88.3245 | -2.1332
173.6 | 88.3178 | 0.16 | 0.156 | 56.54 |  | 1 | 88.3178 | -2.1406
175.6 | 88.3098 | 0.15 | 0.148 | 58.24 |  | 1 | 88.3098 | -2.1495
176.1 | 88.2972 | 0.136 | 0.153 | 58.71 |  | 1 | 88.2972 | -2.1635
178.1 | 88.2967 | 0.136 | 0.158 | 60.61 |  | 1 | 88.2967 | -2.164
180.2 | 88.2905 | 0.129 | 0.147 | 62.35 |  | 1 | 88.2905 | -2.1709
182.1 | 88.2817 | 0.119 | 0.148 | 64.06 |  | 1 | 88.2817 | -2.1806
184.1 | 88.273 | 0.109 | 0.158 | 65.88 |  | 1 | 88.273 | -2.1903
185.9 | 88.2638 | 0.098 | 0.152 | 67.52 |  | 1 | 88.2638 | -2.2005
187.9 | 88.2545 | 0.088 | 0.158 | 69.37 |  | 1 | 88.2545 | -2.2108
189.9 | 88.245 | 0.077 | 0.154 | 71.25 |  | 1 | 88.245 | -2.2213
191.4 | 88.2361 | 0.067 | 0.148 | 72.75 |  | 1 | 88.2361 | -2.2312
193.4 | 88.227 | 0.057 | 0.162 | 74.61 |  | 1 | 88.227 | -2.2412
195 | 88.2177 | 0.046 | 0.169 | 76.09 |  | 1 | 88.2177 | -2.2515
196.6 | 88.2082 | 0.035 | 0.161 | 77.6 |  | 1 | 88.2082 | -2.2621
198.6 | 88.2037 | 0.03 | 0.156 | 79.5 |  | 1 | 88.2037 | -2.2671
200 | 88.1946 | 0.02 | 0.157 | 80.84 |  | 1 | 88.1946 | -2.2771
201.4 | 88.1858 | 0.01 | 0.149 | 82.16 |  | 1 | 88.1858 | -2.2869
202.7 | 88.1769 | 0 | 0.152 | 83.5 |  | 1 | 88.1769 | -2.2968
203.7 | 88.1619 | -0.017 | 0.148 | 84.49 |  | 1 | 88.1619 | -2.3134
203.9 | 88.1508 | -0.03 | 0.155 | 84.71 |  | 1 | 88.1508 | -2.3257
205.1 | 88.1599 | -0.02 | 0.146 | 85.96 |  | 1 | 88.1599 | -2.3156
207.1 | 88.157 | -0.023 | 0.154 | 87.9 |  | 1 | 88.157 | -2.3188
209.1 | 88.1527 | -0.028 | 0.15 | 89.82 |  | 1 | 88.1527 | -2.3236
211.1 | 88.145 | -0.036 | 0.158 | 91.66 |  | 1 | 88.145 | -2.3321
213.1 | 88.1393 | -0.043 | 0.14 | 93.57 |  | 1 | 88.1393 | -2.3384
215.1 | 88.1329 | -0.05 | 0.161 | 95.54 |  | 1 | 88.1329 | -2.3455
217.1 | 88.1268 | -0.057 | 0.156 | 97.54 |  | 1 | 88.1268 | -2.3523
217.7 | 88.1144 | -0.071 | 0.146 | 98.09 |  | 1 | 88.1144 | -2.366
219.7 | 88.1137 | -0.072 | 0.147 | 100.03 |  | 1 | 88.1137 | -2.3668
221.7 | 88.1126 | -0.073 | 0.154 | 101.94 |  | 1 | 88.1126 | -2.368
223.7 | 88.1099 | -0.076 | 0.15 | 103.8 |  | 1 | 88.1099 | -2.371
225.7 | 88.1061 | -0.081 | 0.148 | 105.55 |  | 1 | 88.1061 | -2.3752
227.7 | 88.1032 | -0.084 | 0.158 | 107.13 |  | 1 | 88.1032 | -2.3784
229.7 | 88.1016 | -0.086 | 0.152 | 108.5 |  | 1 | 88.1016 | -2.3802
231.7 | 88.1001 | -0.087 | 0.152 | 109.66 |  | 1 | 88.1001 | -2.3819
233.7 | 88.0994 | -0.088 | 0.154 | 110.63 |  | 1 | 88.0994 | -2.3826
235.7 | 88.0972 | -0.091 | 0.148 | 111.46 |  | 1 | 88.0972 | -2.3851
237.7 | 88.0934 | -0.095 | 0.158 | 112.1 |  | 1 | 88.0934 | -2.3893
239.7 | 88.0956 | -0.092 | 0.161 | 112.63 |  | 1 | 88.0956 | -2.3868
241.7 | 88.0966 | -0.091 | 0.151 | 113.06 |  | 1 | 88.0966 | -2.3857
243.7 | 88.0977 | -0.09 | 0.148 | 113.33 |  | 1 | 88.0977 | -2.3845
245.7 | 88.0988 | -0.089 | 0.147 | 113.45 |  | 1 | 88.0988 | -2.3833
247.7 | 88.1004 | -0.087 | 0.151 | 113.49 |  | 1 | 88.1004 | -2.3815
249.7 | 88.1009 | -0.087 | 0.157 | 113.49 |  | 1 | 88.1009 | -2.381
251.7 | 88.1016 | -0.086 | 0.156 | 113.46 |  | 1 | 88.1016 | -2.3802
253.7 | 88.1028 | -0.084 | 0.155 | 113.38 |  | 1 | 88.1028 | -2.3789
255.7 | 88.1035 | -0.084 | 0.15 | 113.24 |  | 1 | 88.1035 | -2.3781
257.7 | 88.1042 | -0.083 | 0.15 | 113.01 |  | 1 | 88.1042 | -2.3773
259.7 | 88.1057 | -0.081 | 0.149 | 112.75 |  | 1 | 88.1057 | -2.3757
261.7 | 88.1069 | -0.08 | 0.153 | 112.47 |  | 1 | 88.1069 | -2.3743
263.7 | 88.1081 | -0.078 | 0.143 | 112.18 |  | 1 | 88.1081 | -2.373
265.7 | 88.1082 | -0.078 | 0.155 | 111.81 |  | 1 | 88.1082 | -2.3729
267.7 | 88.1096 | -0.077 | 0.15 | 111.41 |  | 1 | 88.1096 | -2.3713
269.7 | 88.1117 | -0.074 | 0.146 | 110.98 |  | 1 | 88.1117 | -2.369
271.7 | 88.1125 | -0.073 | 0.145 | 110.59 |  | 1 | 88.1125 | -2.3681
273.7 | 88.1134 | -0.072 | 0.159 | 110.23 |  | 1 | 88.1134 | -2.3671
275.7 | 88.1153 | -0.07 | 0.151 | 109.9 |  | 1 | 88.1153 | -2.365
277.7 | 88.116 | -0.069 | 0.164 | 109.57 |  | 1 | 88.116 | -2.3642
279.7 | 88.1164 | -0.069 | 0.168 | 109.28 |  | 1 | 88.1164 | -2.3638
281.7 | 88.1177 | -0.067 | 0.156 | 109.03 |  | 1 | 88.1177 | -2.3624
283.7 | 88.1182 | -0.067 | 0.166 | 108.84 |  | 1 | 88.1182 | -2.3618
285.7 | 88.1192 | -0.066 | 0.167 | 108.68 |  | 1 | 88.1192 | -2.3607
287.7 | 88.1203 | -0.065 | 0.157 | 108.59 |  | 1 | 88.1203 | -2.3595
289.2 | 85.2365 | -3.335 | 50.569 | 109.79 |  | 0.99987 | 85.2424 | -5.5483
289.4 | 86.9257 | -1.419 | 111.028 | 111.18 |  | 0.9997 | 86.9387 | -3.6687
289.5 | 87.8567 | -0.363 | 143.375 | 112.02 |  | 0.99962 | 87.8735 | -2.633
289.7 | 88.024 | -0.174 | 166.47 | 112.66 |  | 0.99956 | 88.0434 | -2.4447
289.9 | 88.0896 | -0.099 | 181.574 | 113.06 |  | 0.99952 | 88.1108 | -2.37
290.1 | 88.1219 | -0.063 | 192.8 | 113.34 |  | 0.99949 | 88.1444 | -2.3328
290.3 | 88.1413 | -0.041 | 201.45 | 113.56 |  | 0.99946 | 88.1648 | -2.3102
290.5 | 88.1537 | -0.027 | 208.37 | 113.7 |  | 0.99945 | 88.178 | -2.2956
290.9 | 88.169 | -0.009 | 218.91 | 113.88 |  | 0.99942 | 88.1945 | -2.2773
291.4 | 88.1794 | 0.003 | 229.269 | 113.95 |  | 0.99939 | 88.2061 | -2.2644
293 | 88.1886 | 0.013 | 242.651 | 113.7 |  | 0.99935 | 88.2169 | -2.2525
295 | 88.1917 | 0.017 | 249.081 | 112.92 |  | 0.99933 | 88.2208 | -2.2482
297 | 88.1932 | 0.018 | 251.785 | 111.83 |  | 0.99931 | 88.2227 | -2.2461
299 | 88.1937 | 0.019 | 253.017 | 110.53 |  | 0.9993 | 88.2234 | -2.2452
301 | 88.1941 | 0.019 | 253.586 | 109.13 |  | 0.99929 | 88.224 | -2.2446
303 | 88.1945 | 0.02 | 253.818 | 107.66 |  | 0.99928 | 88.2245 | -2.244
305 | 88.1951 | 0.02 | 253.848 | 106.14 |  | 0.99927 | 88.2253 | -2.2432
307 | 88.1994 | 0.025 | 253.825 | 104.6 |  | 0.99926 | 88.2297 | -2.2383
309 | 88.1998 | 0.026 | 253.746 | 103.09 |  | 0.99925 | 88.2302 | -2.2377
311 | 88.2004 | 0.026 | 253.618 | 101.58 |  | 0.99924 | 88.2309 | -2.2369
313 | 88.2007 | 0.027 | 253.511 | 100.08 |  | 0.99923 | 88.2313 | -2.2365
315 | 88.2062 | 0.033 | 245.191 | 73.81 |  | 0.99904 | 88.2381 | -2.229
317 | 88.2046 | 0.031 | 243.706 | 28.46 |  | 0.99846 | 88.241 | -2.2257
319 | 88.2057 | 0.032 | 243.327 | 25.02 |  | 0.9984 | 88.2425 | -2.2241
321 | 88.2063 | 0.033 | 242.997 | 23.77 |  | 0.99838 | 88.2432 | -2.2233
323.1 | 88.207 | 0.034 | 242.673 | 22.69 |  | 0.99836 | 88.244 | -2.2224
325.1 | 88.2078 | 0.035 | 242.396 | 21.75 |  | 0.99835 | 88.2449 | -2.2215
327.1 | 88.2078 | 0.035 | 242.222 | 21.16 |  | 0.99834 | 88.2449 | -2.2214
329.1 | 88.2083 | 0.035 | 242.093 | 20.88 |  | 0.99833 | 88.2454 | -2.2208
331.1 | 88.2091 | 0.036 | 241.922 | 20.41 |  | 0.99833 | 88.2463 | -2.2199
333.1 | 88.2098 | 0.037 | 241.8 | 19.99 |  | 0.99832 | 88.247 | -2.2191
335.1 | 88.2093 | 0.036 | 230.158 | 19.77 |  | 0.9984 | 88.2447 | -2.2216
337.1 | 88.2078 | 0.035 | 197.351 | 19.69 |  | 0.99863 | 88.2382 | -2.2289
337.2 | 88.1928 | 0.018 | 191.531 | 19.69 |  | 0.99867 | 88.2223 | -2.2465
339.2 | 88.1885 | 0.013 | 105.757 | 19.63 |  | 0.99927 | 88.2048 | -2.2659
341.2 | 88.1898 | 0.014 | 70.051 | 19.61 |  | 0.99952 | 88.2006 | -2.2705
343.2 | 88.1913 | 0.016 | 50.387 | 19.6 |  | 0.99966 | 88.1991 | -2.2722
345.2 | 88.1925 | 0.017 | 38.049 | 19.61 |  | 0.99975 | 88.1984 | -2.273
347.2 | 88.1938 | 0.019 | 29.566 | 19.6 |  | 0.99981 | 88.1983 | -2.273
349.2 | 88.1953 | 0.021 | 23.415 | 19.6 |  | 0.99985 | 88.1989 | -2.2724
351.2 | 88.1969 | 0.022 | 18.753 | 19.63 |  | 0.99988 | 88.1998 | -2.2714
353.2 | 88.1984 | 0.024 | 15.164 | 19.62 |  | 0.99991 | 88.2007 | -2.2704
355.2 | 88.2 | 0.026 | 12.337 | 19.62 |  | 0.99993 | 88.2019 | -2.2691
357.2 | 88.2027 | 0.029 | 9.339 | 19.61 |  | 0.99995 | 88.2041 | -2.2666
357.4 | 88.072 | -0.119 | 6.859 | 19.61 |  | 0.99997 | 88.0731 | -2.4118
357.6 | 88.1851 | 0.009 | 6.107 | 19.6 |  | 0.99997 | 88.186 | -2.2867
357.8 | 88.107 | -0.08 | 5.063 | 19.61 |  | 0.99998 | 88.1078 | -2.3734
358 | 88.1933 | 0.018 | 4.47 | 19.61 |  | 0.99998 | 88.194 | -2.2778
358.2 | 88.1625 | -0.017 | 3.951 | 19.62 |  | 0.99999 | 88.1631 | -2.3121
358.3 | 88.1924 | 0.017 | 3.449 | 19.62 |  | 0.99999 | 88.1929 | -2.279
358.5 | 88.1623 | -0.017 | 3.205 | 19.62 |  | 0.99999 | 88.1628 | -2.3124
358.7 | 88.1868 | 0.011 | 2.715 | 19.61 |  | 0.99999 | 88.1872 | -2.2853
359.7 | 88.2026 | 0.029 | 1.974 | 19.61 |  | 1 | 88.2029 | -2.268
359.9 | 88.1423 | -0.039 | 0.666 | 19.6 |  | 1 | 88.1424 | -2.335
360.1 | 88.0471 | -0.147 | 0.324 | 19.61 |  | 1 | 88.0471 | -2.4405
360.3 | 88.117 | -0.068 | 0.235 | 19.61 |  | 1 | 88.117 | -2.3631
360.4 | 88.1535 | -0.027 | 0.196 | 19.62 |  | 1 | 88.1535 | -2.3227
360.6 | 88.1731 | -0.005 | 0.181 | 19.62 |  | 1 | 88.1731 | -2.301
360.8 | 88.1845 | 0.008 | 0.168 | 19.61 |  | 1 | 88.1845 | -2.2883
361.2 | 88.1964 | 0.022 | 0.157 | 19.62 |  | 1 | 88.1964 | -2.2751
362 | 88.2052 | 0.032 | 0.155 | 19.62 |  | 1 | 88.2052 | -2.2654
363.2 | 88.2144 | 0.042 | 0.146 | 19.63 |  | 1 | 88.2144 | -2.2552
364.8 | 88.2244 | 0.054 | 0.138 | 19.63 |  | 1 | 88.2244 | -2.2441
366.5 | 88.2337 | 0.064 | 0.134 | 19.64 |  | 1 | 88.2337 | -2.2338
368.5 | 88.2418 | 0.073 | 0.128 | 19.68 |  | 1 | 88.2418 | -2.2248
370.5 | 88.248 | 0.08 | 0.146 | 19.7 |  | 1 | 88.248 | -2.218
372.5 | 88.2526 | 0.086 | 0.136 | 19.69 |  | 1 | 88.2526 | -2.2129
374.5 | 88.2568 | 0.09 | 0.145 | 19.7 |  | 1 | 88.2568 | -2.2082
376.5 | 88.2602 | 0.094 | 0.141 | 19.73 |  | 1 | 88.2602 | -2.2045
378.5 | 88.263 | 0.097 | 0.138 | 19.74 |  | 1 | 88.263 | -2.2014
380 | 85.9016 | -2.581 | 101.331 | 19.81 |  | 0.9993 | 85.9172 | -4.8006
380.2 | 88.0982 | -0.09 | 349.587 | 19.94 |  | 0.99756 | 88.1521 | -2.3243
380.4 | 92.4765 | 4.876 | 495.534 | 20.04 |  | 0.99654 | 92.5529 | 2.552
380.6 | 93.5283 | 6.069 | 583.327 | 20.09 |  | 0.99593 | 93.6183 | 3.7324
380.8 | 94.1168 | 6.736 | 618.433 | 20.1 |  | 0.99568 | 94.2122 | 4.3905
381 | 94.53 | 7.205 | 655.055 | 20.1 |  | 0.99542 | 94.6311 | 4.8547
381.2 | 94.8342 | 7.55 | 672.59 | 20.11 |  | 0.9953 | 94.938 | 5.1947
381.3 | 95.037 | 7.78 | 671.81 | 20.09 |  | 0.9953 | 95.1407 | 5.4193
381.5 | 95.2079 | 7.974 | 683.113 | 20.1 |  | 0.99522 | 95.3133 | 5.6106
381.7 | 95.3534 | 8.138 | 682.006 | 20.08 |  | 0.99523 | 95.4587 | 5.7717
381.9 | 95.4508 | 8.249 | 676.796 | 20.06 |  | 0.99527 | 95.5553 | 5.8787
382.1 | 95.5532 | 8.365 | 682.076 | 20.05 |  | 0.99523 | 95.6585 | 5.9931
382.3 | 95.625 | 8.447 | 668.009 | 20.04 |  | 0.99533 | 95.7281 | 6.0702
382.5 | 95.6631 | 8.49 | 667.807 | 20.03 |  | 0.99533 | 95.7662 | 6.1124
382.7 | 95.718 | 8.552 | 669.762 | 20.02 |  | 0.99531 | 95.8214 | 6.1736
382.8 | 95.7475 | 8.585 | 651.702 | 20 |  | 0.99544 | 95.8481 | 6.2032
383 | 95.7685 | 8.609 | 653.675 | 20 |  | 0.99543 | 95.8694 | 6.2268
383.2 | 95.8002 | 8.645 | 646.184 | 19.98 |  | 0.99548 | 95.8999 | 6.2606
383.6 | 95.8132 | 8.66 | 637.716 | 19.97 |  | 0.99554 | 95.9116 | 6.2736
384.4 | 95.7928 | 8.637 | 602.969 | 19.9 |  | 0.99578 | 95.8859 | 6.245
384.8 | 95.7802 | 8.622 | 588.753 | 19.89 |  | 0.99588 | 95.8711 | 6.2286
385 | 95.7535 | 8.592 | 586.592 | 19.88 |  | 0.99589 | 95.844 | 6.1987
385.4 | 95.719 | 8.553 | 570.101 | 19.87 |  | 0.99601 | 95.807 | 6.1576
385.6 | 95.7041 | 8.536 | 570.55 | 19.86 |  | 0.996 | 95.7921 | 6.1412
385.7 | 95.6921 | 8.523 | 558.454 | 19.85 |  | 0.99609 | 95.7783 | 6.1258
385.9 | 95.6566 | 8.482 | 554.406 | 19.84 |  | 0.99612 | 95.7422 | 6.0858
386.3 | 95.6153 | 8.435 | 538.819 | 19.84 |  | 0.99623 | 95.6984 | 6.0374
386.5 | 95.5922 | 8.409 | 539.191 | 19.82 |  | 0.99622 | 95.6754 | 6.0118
386.7 | 95.5741 | 8.389 | 527.145 | 19.82 |  | 0.99631 | 95.6554 | 5.9897
386.9 | 95.5371 | 8.347 | 524.116 | 19.81 |  | 0.99633 | 95.618 | 5.9482
387.1 | 95.5236 | 8.332 | 519.846 | 19.81 |  | 0.99636 | 95.6038 | 5.9325
387.3 | 95.4865 | 8.289 | 509.547 | 19.81 |  | 0.99643 | 95.5651 | 5.8896
387.5 | 95.4639 | 8.264 | 509.857 | 19.8 |  | 0.99643 | 95.5426 | 5.8646
387.6 | 95.4425 | 8.24 | 496.938 | 19.79 |  | 0.99652 | 95.5192 | 5.8387
387.8 | 95.4024 | 8.194 | 495.958 | 19.78 |  | 0.99653 | 95.4789 | 5.7941
388 | 95.3864 | 8.176 | 488.046 | 19.78 |  | 0.99658 | 95.4617 | 5.775
388.2 | 95.3432 | 8.127 | 482.371 | 19.77 |  | 0.99662 | 95.4176 | 5.7262
388.4 | 95.3274 | 8.109 | 480.291 | 19.77 |  | 0.99664 | 95.4015 | 5.7083
388.6 | 95.2901 | 8.067 | 469.258 | 19.78 |  | 0.99672 | 95.3625 | 5.6651
388.8 | 95.2645 | 8.038 | 469.513 | 19.77 |  | 0.99671 | 95.3369 | 5.6368
389 | 95.2384 | 8.008 | 457.246 | 19.76 |  | 0.9968 | 95.3089 | 5.6058
389.2 | 95.2004 | 7.965 | 456.835 | 19.76 |  | 0.9968 | 95.2709 | 5.5636
389.4 | 95.182 | 7.944 | 449.759 | 19.75 |  | 0.99685 | 95.2514 | 5.542
389.6 | 95.1406 | 7.897 | 444.604 | 19.75 |  | 0.99689 | 95.2092 | 5.4952
389.8 | 95.1217 | 7.876 | 441.923 | 19.74 |  | 0.99691 | 95.1899 | 5.4738
390 | 95.0833 | 7.832 | 432.819 | 19.74 |  | 0.99697 | 95.1501 | 5.4297
390.2 | 95.057 | 7.802 | 433.004 | 19.75 |  | 0.99697 | 95.1238 | 5.4006
390.3 | 95.0306 | 7.772 | 421.781 | 19.74 |  | 0.99705 | 95.0956 | 5.3694
390.5 | 94.9935 | 7.73 | 421.654 | 19.74 |  | 0.99705 | 95.0585 | 5.3283
390.7 | 94.9723 | 7.706 | 414.038 | 19.73 |  | 0.9971 | 95.0362 | 5.3035
390.9 | 94.9314 | 7.66 | 410.643 | 19.73 |  | 0.99713 | 94.9947 | 5.2576
391.1 | 94.9144 | 7.641 | 407.354 | 19.72 |  | 0.99715 | 94.9772 | 5.2382
391.3 | 94.8748 | 7.596 | 400.022 | 19.72 |  | 0.9972 | 94.9365 | 5.1931
391.5 | 94.8516 | 7.569 | 400.075 | 19.72 |  | 0.9972 | 94.9133 | 5.1674
391.6 | 94.8238 | 7.538 | 389.902 | 19.73 |  | 0.99727 | 94.8839 | 5.1348
391.8 | 94.787 | 7.496 | 389.96 | 19.72 |  | 0.99727 | 94.8471 | 5.0941
392 | 94.762 | 7.468 | 381.029 | 19.72 |  | 0.99733 | 94.8208 | 5.0648
392.2 | 94.7224 | 7.423 | 380.069 | 19.72 |  | 0.99734 | 94.781 | 5.0208
392.4 | 94.6998 | 7.397 | 372.782 | 19.72 |  | 0.99739 | 94.7573 | 4.9945
392.6 | 94.657 | 7.349 | 370.527 | 19.72 |  | 0.99741 | 94.7141 | 4.9467
392.8 | 94.6362 | 7.325 | 364.705 | 19.7 |  | 0.99745 | 94.6924 | 4.9227
393 | 94.5947 | 7.278 | 361.29 | 19.7 |  | 0.99747 | 94.6504 | 4.8761
393.2 | 94.5748 | 7.255 | 357.547 | 19.69 |  | 0.9975 | 94.6299 | 4.8534
393.4 | 94.5349 | 7.21 | 352.32 | 19.69 |  | 0.99754 | 94.5892 | 4.8083
393.6 | 94.5139 | 7.186 | 351.203 | 19.7 |  | 0.99754 | 94.568 | 4.7848
393.8 | 94.479 | 7.147 | 343.656 | 19.69 |  | 0.9976 | 94.532 | 4.7449
394 | 94.4513 | 7.115 | 343.679 | 19.69 |  | 0.9976 | 94.5043 | 4.7142
394.2 | 94.423 | 7.083 | 335.435 | 19.69 |  | 0.99765 | 94.4747 | 4.6814
394.3 | 94.3892 | 7.045 | 335.497 | 19.68 |  | 0.99765 | 94.4409 | 4.644
394.5 | 94.3651 | 7.018 | 328.11 | 19.69 |  | 0.99771 | 94.4157 | 4.616
394.7 | 94.3261 | 6.973 | 327.437 | 19.69 |  | 0.99771 | 94.3766 | 4.5727
394.9 | 94.3058 | 6.95 | 321.512 | 19.68 |  | 0.99775 | 94.3554 | 4.5492
395.1 | 94.2651 | 6.904 | 319.603 | 19.69 |  | 0.99777 | 94.3144 | 4.5038
395.3 | 94.2457 | 6.882 | 314.722 | 19.69 |  | 0.9978 | 94.2942 | 4.4814
395.5 | 94.2038 | 6.835 | 312.046 | 19.68 |  | 0.99782 | 94.2519 | 4.4345
395.7 | 94.1852 | 6.814 | 308.494 | 19.69 |  | 0.99784 | 94.2327 | 4.4133
395.9 | 94.1469 | 6.77 | 304.996 | 19.69 |  | 0.99787 | 94.1939 | 4.3703
396.1 | 94.1259 | 6.746 | 302.771 | 19.68 |  | 0.99788 | 94.1726 | 4.3466
396.3 | 94.0943 | 6.711 | 300.136 | 19.68 |  | 0.9979 | 94.1406 | 4.3112
396.5 | 94.0807 | 6.695 | 300.263 | 19.69 |  | 0.9979 | 94.127 | 4.2961
396.7 | 94.0717 | 6.685 | 300.408 | 19.69 |  | 0.9979 | 94.118 | 4.2862
397.1 | 94.0592 | 6.671 | 300.644 | 19.69 |  | 0.9979 | 94.1055 | 4.2724
397.6 | 94.0476 | 6.658 | 300.935 | 19.69 |  | 0.9979 | 94.094 | 4.2596
398.4 | 94.0376 | 6.646 | 301.273 | 19.7 |  | 0.9979 | 94.084 | 4.2485
399.2 | 94.0262 | 6.633 | 301.533 | 19.75 |  | 0.99789 | 94.0727 | 4.2359
399.8 | 94.0158 | 6.622 | 301.686 | 19.79 |  | 0.99789 | 94.0623 | 4.2244
400.4 | 94.0053 | 6.61 | 301.819 | 19.83 |  | 0.99789 | 94.0518 | 4.2128
401.2 | 93.9935 | 6.596 | 301.957 | 19.91 |  | 0.9979 | 94.04 | 4.1998
401.8 | 93.9844 | 6.586 | 302.035 | 19.96 |  | 0.9979 | 94.0309 | 4.1897
402.6 | 93.9752 | 6.576 | 302.121 | 20.01 |  | 0.9979 | 94.0217 | 4.1795
403.6 | 93.9657 | 6.565 | 302.203 | 20.1 |  | 0.9979 | 94.0122 | 4.169
404.8 | 93.9566 | 6.554 | 302.268 | 20.19 |  | 0.9979 | 94.0031 | 4.1589
406.7 | 93.9472 | 6.544 | 302.328 | 20.32 |  | 0.9979 | 93.9937 | 4.1484
408.7 | 93.9425 | 6.538 | 302.349 | 20.42 |  | 0.99791 | 93.989 | 4.1432
410.7 | 93.94 | 6.536 | 302.376 | 20.48 |  | 0.99791 | 93.9865 | 4.1404
412.7 | 93.9377 | 6.533 | 302.381 | 20.53 |  | 0.99791 | 93.9842 | 4.1379
414.7 | 93.9481 | 6.545 | 302.308 | 20.51 |  | 0.99791 | 93.9946 | 4.1494
415.5 | 93.9572 | 6.555 | 302.28 | 20.45 |  | 0.99791 | 94.0037 | 4.1595
416.3 | 93.9666 | 6.566 | 302.251 | 20.4 |  | 0.99791 | 94.0131 | 4.1699
417.5 | 93.9765 | 6.577 | 302.24 | 20.36 |  | 0.9979 | 94.023 | 4.1809
419.5 | 93.9842 | 6.586 | 302.226 | 20.28 |  | 0.9979 | 94.0307 | 4.1894
421.5 | 93.9872 | 6.589 | 302.22 | 20.23 |  | 0.9979 | 94.0337 | 4.1928
423.5 | 93.9878 | 6.59 | 302.205 | 20.19 |  | 0.9979 | 94.0343 | 4.1934
425.5 | 93.9874 | 6.589 | 302.207 | 20.17 |  | 0.9979 | 94.0339 | 4.193
427.1 | 93.9866 | 6.588 | 302.212 | 20.16 |  | 0.9979 | 94.0331 | 4.1921
427.4 | 94.0291 | 6.637 | 545.716 | 20.29 |  | 0.9962 | 94.1132 | 4.2808
427.6 | 94.9151 | 7.641 | 713.088 | 20.4 |  | 0.99503 | 95.0251 | 5.2912
427.8 | 95.4911 | 8.295 | 802.441 | 20.44 |  | 0.99441 | 95.6149 | 5.9448
427.9 | 95.7963 | 8.641 | 838.995 | 20.47 |  | 0.99415 | 95.9257 | 6.2892
428.1 | 95.9741 | 8.842 | 860.419 | 20.46 |  | 0.994 | 96.1069 | 6.4899
428.3 | 96.1163 | 9.004 | 862.411 | 20.46 |  | 0.99399 | 96.2494 | 6.6478
428.5 | 96.2014 | 9.1 | 861.48 | 20.45 |  | 0.99399 | 96.3343 | 6.742
428.7 | 96.2587 | 9.165 | 860.668 | 20.43 |  | 0.994 | 96.3915 | 6.8053
428.9 | 96.2998 | 9.212 | 843.815 | 20.41 |  | 0.99411 | 96.43 | 6.848
429.3 | 96.3275 | 9.243 | 830.163 | 20.39 |  | 0.99421 | 96.4556 | 6.8763
429.4 | 96.3461 | 9.264 | 813.539 | 20.37 |  | 0.99432 | 96.4716 | 6.8941
429.6 | 96.3354 | 9.252 | 802.699 | 20.35 |  | 0.9944 | 96.4593 | 6.8804
429.8 | 96.3451 | 9.263 | 802.582 | 20.34 |  | 0.9944 | 96.469 | 6.8911
430.2 | 96.3245 | 9.24 | 776.729 | 20.31 |  | 0.99458 | 96.4444 | 6.8639
430.6 | 96.31 | 9.223 | 751.944 | 20.32 |  | 0.99475 | 96.426 | 6.8435
430.8 | 96.2917 | 9.203 | 752.275 | 20.27 |  | 0.99475 | 96.4078 | 6.8233
431.2 | 96.26 | 9.167 | 728.771 | 20.25 |  | 0.99491 | 96.3724 | 6.7842
431.4 | 96.2437 | 9.148 | 729.053 | 20.26 |  | 0.99491 | 96.3562 | 6.7662
431.6 | 96.2328 | 9.136 | 712.913 | 20.25 |  | 0.99502 | 96.3428 | 6.7513
431.8 | 96.1977 | 9.096 | 706.563 | 20.25 |  | 0.99507 | 96.3067 | 6.7113
432 | 96.1866 | 9.083 | 706.818 | 20.24 |  | 0.99507 | 96.2956 | 6.6991
432.2 | 96.1702 | 9.065 | 687.164 | 20.25 |  | 0.9952 | 96.2762 | 6.6775
432.3 | 96.1346 | 9.024 | 685.219 | 20.25 |  | 0.99522 | 96.2403 | 6.6377
432.5 | 96.1237 | 9.012 | 683.249 | 20.25 |  | 0.99523 | 96.2291 | 6.6253
432.7 | 96.0922 | 8.976 | 664.495 | 20.2 |  | 0.99536 | 96.1947 | 6.5872
432.9 | 96.0655 | 8.946 | 664.823 | 20.21 |  | 0.99536 | 96.168 | 6.5577
433.1 | 96.0542 | 8.933 | 656.072 | 20.22 |  | 0.99542 | 96.1554 | 6.5437
433.3 | 96.0156 | 8.889 | 644.839 | 20.2 |  | 0.9955 | 96.115 | 6.499
433.5 | 95.9955 | 8.867 | 645.155 | 20.2 |  | 0.9955 | 96.095 | 6.4768
433.7 | 95.9772 | 8.846 | 628.673 | 20.19 |  | 0.99561 | 96.0741 | 6.4537
433.9 | 95.9376 | 8.801 | 625.997 | 20.18 |  | 0.99563 | 96.0341 | 6.4093
434 | 95.9248 | 8.786 | 624.754 | 20.17 |  | 0.99564 | 96.0211 | 6.3949
434.2 | 95.8886 | 8.745 | 607.527 | 20.18 |  | 0.99576 | 95.9823 | 6.3519
434.4 | 95.862 | 8.715 | 607.846 | 20.14 |  | 0.99576 | 95.9557 | 6.3225
434.6 | 95.8476 | 8.699 | 598.319 | 20.17 |  | 0.99582 | 95.9399 | 6.3049
434.8 | 95.8064 | 8.652 | 590.062 | 20.15 |  | 0.99588 | 95.8974 | 6.2578
435 | 95.7882 | 8.632 | 590.347 | 20.17 |  | 0.99588 | 95.8792 | 6.2377
435.2 | 95.7659 | 8.606 | 574.492 | 20.15 |  | 0.99599 | 95.8545 | 6.2102
435.3 | 95.7264 | 8.562 | 573.248 | 20.15 |  | 0.996 | 95.8148 | 6.1663
435.5 | 95.7131 | 8.546 | 569.417 | 20.16 |  | 0.99603 | 95.8009 | 6.1509
435.7 | 95.6727 | 8.501 | 556.772 | 20.15 |  | 0.99611 | 95.7585 | 6.1039
435.9 | 95.6471 | 8.471 | 557.085 | 20.14 |  | 0.99611 | 95.733 | 6.0756
436.1 | 95.6249 | 8.446 | 542.972 | 20.12 |  | 0.99621 | 95.7086 | 6.0486
436.3 | 95.5843 | 8.4 | 541.18 | 20.14 |  | 0.99622 | 95.6677 | 6.0033
436.5 | 95.5699 | 8.384 | 537.249 | 20.14 |  | 0.99625 | 95.6527 | 5.9867
436.7 | 95.5308 | 8.34 | 525.86 | 20.13 |  | 0.99633 | 95.6119 | 5.9414
436.9 | 95.5049 | 8.31 | 526.142 | 20.11 |  | 0.99633 | 95.586 | 5.9128
437 | 95.4831 | 8.286 | 513.348 | 20.14 |  | 0.99642 | 95.5622 | 5.8864
437.2 | 95.4415 | 8.238 | 511.361 | 20.12 |  | 0.99643 | 95.5203 | 5.84
437.4 | 95.4265 | 8.221 | 507.982 | 20.13 |  | 0.99646 | 95.5048 | 5.8228
437.6 | 95.3911 | 8.181 | 499.74 | 20.11 |  | 0.99651 | 95.4681 | 5.7822
437.8 | 95.37 | 8.157 | 500.02 | 20.11 |  | 0.99651 | 95.4471 | 5.7588
438 | 95.36 | 8.146 | 500.213 | 20.11 |  | 0.99651 | 95.4371 | 5.7478
438.4 | 95.3463 | 8.13 | 500.573 | 20.1 |  | 0.99651 | 95.4234 | 5.7327
438.7 | 95.3371 | 8.12 | 500.842 | 20.1 |  | 0.99651 | 95.4143 | 5.7225
439.3 | 95.3268 | 8.108 | 501.186 | 20.12 |  | 0.9965 | 95.404 | 5.7112
440.1 | 95.3168 | 8.097 | 501.501 | 20.11 |  | 0.9965 | 95.3941 | 5.7001
440.9 | 95.3067 | 8.085 | 501.721 | 20.16 |  | 0.9965 | 95.384 | 5.689
441.9 | 95.2961 | 8.073 | 501.885 | 20.21 |  | 0.9965 | 95.3734 | 5.6772
443 | 95.2856 | 8.062 | 502.01 | 20.26 |  | 0.9965 | 95.3629 | 5.6656
444.4 | 95.276 | 8.051 | 502.089 | 20.34 |  | 0.99651 | 95.3533 | 5.655
446.4 | 95.2674 | 8.041 | 502.141 | 20.4 |  | 0.99651 | 95.3447 | 5.6454
448.4 | 95.2623 | 8.035 | 502.152 | 20.48 |  | 0.99651 | 95.3396 | 5.6397
450.4 | 95.259 | 8.031 | 502.144 | 20.53 |  | 0.99651 | 95.3363 | 5.6361
452.2 | 95.269 | 8.043 | 502.035 | 20.48 |  | 0.99651 | 95.3463 | 5.6471
453.2 | 95.2798 | 8.055 | 501.995 | 20.41 |  | 0.99651 | 95.3571 | 5.6591
454.2 | 95.29 | 8.067 | 501.931 | 20.38 |  | 0.99651 | 95.3673 | 5.6704
455.1 | 95.3002 | 8.078 | 501.9 | 20.38 |  | 0.99651 | 95.3775 | 5.6817
457.1 | 95.3085 | 8.087 | 501.897 | 20.22 |  | 0.9965 | 95.3858 | 5.691
459.1 | 95.3075 | 8.086 | 501.9 | 20.22 |  | 0.9965 | 95.3848 | 5.6899
461.1 | 95.3071 | 8.086 | 501.887 | 20.21 |  | 0.9965 | 95.3844 | 5.6894
463.1 | 95.306 | 8.085 | 501.859 | 20.17 |  | 0.9965 | 95.3833 | 5.6882
465.1 | 95.3067 | 8.086 | 501.848 | 20.17 |  | 0.9965 | 95.384 | 5.689
467.1 | 95.3068 | 8.086 | 501.852 | 20.13 |  | 0.9965 | 95.3841 | 5.6891
468.5 | 95.3063 | 8.085 | 501.852 | 20.15 |  | 0.9965 | 95.3836 | 5.6885
468.6 | 95.2729 | 8.047 | 578.227 | 20.18 |  | 0.99597 | 95.362 | 5.6646
468.8 | 95.4072 | 8.199 | 796.275 | 20.29 |  | 0.99444 | 95.5301 | 5.8508
469 | 95.9815 | 8.851 | 879.194 | 20.34 |  | 0.99386 | 96.1172 | 6.5014
469.2 | 96.2514 | 9.157 | 878.837 | 20.4 |  | 0.99387 | 96.3871 | 6.8004
469.4 | 96.3192 | 9.234 | 877.851 | 20.39 |  | 0.99387 | 96.4547 | 6.8753
469.5 | 96.3655 | 9.286 | 876.91 | 20.35 |  | 0.99388 | 96.5009 | 6.9265
469.7 | 96.4053 | 9.331 | 875.939 | 20.35 |  | 0.99388 | 96.5405 | 6.9704
469.9 | 96.4368 | 9.367 | 875.034 | 20.31 |  | 0.99389 | 96.5719 | 7.0052
470.1 | 96.4627 | 9.396 | 874.167 | 20.29 |  | 0.99389 | 96.5977 | 7.0338
470.3 | 96.4844 | 9.421 | 873.293 | 20.31 |  | 0.9939 | 96.6192 | 7.0576
470.5 | 96.5041 | 9.443 | 872.372 | 20.3 |  | 0.99391 | 96.6388 | 7.0793
470.7 | 96.5201 | 9.462 | 871.53 | 20.27 |  | 0.99391 | 96.6547 | 7.0969
470.9 | 96.5348 | 9.478 | 870.611 | 20.31 |  | 0.99392 | 96.6692 | 7.113
471.1 | 96.5469 | 9.492 | 869.712 | 20.25 |  | 0.99392 | 96.6812 | 7.1263
471.3 | 96.5563 | 9.503 | 868.895 | 20.27 |  | 0.99393 | 96.6905 | 7.1366
471.5 | 96.5651 | 9.513 | 867.996 | 20.29 |  | 0.99394 | 96.6991 | 7.1462
471.8 | 96.5776 | 9.527 | 866.33 | 20.26 |  | 0.99395 | 96.7114 | 7.1597
472.4 | 96.5894 | 9.54 | 863.845 | 20.24 |  | 0.99396 | 96.7228 | 7.1724
473.6 | 96.5552 | 9.501 | 831.192 | 20.17 |  | 0.99419 | 96.6836 | 7.1289
473.8 | 96.546 | 9.491 | 830.807 | 20.2 |  | 0.99419 | 96.6743 | 7.1186
474 | 96.5318 | 9.475 | 807.329 | 20.21 |  | 0.99436 | 96.6564 | 7.0989
474.2 | 96.4967 | 9.435 | 803.425 | 20.19 |  | 0.99438 | 96.6207 | 7.0593
474.4 | 96.4857 | 9.423 | 803.342 | 20.21 |  | 0.99438 | 96.6097 | 7.0471
474.6 | 96.4655 | 9.4 | 778.608 | 20.21 |  | 0.99456 | 96.5857 | 7.0205
474.7 | 96.4313 | 9.361 | 777.503 | 20.17 |  | 0.99456 | 96.5513 | 6.9824
474.9 | 96.421 | 9.349 | 777.507 | 20.18 |  | 0.99456 | 96.541 | 6.971
475.1 | 96.3979 | 9.323 | 753.543 | 20.16 |  | 0.99473 | 96.5142 | 6.9413
475.3 | 96.3641 | 9.285 | 753.002 | 20.14 |  | 0.99473 | 96.4803 | 6.9037
475.5 | 96.3531 | 9.272 | 752.235 | 20.16 |  | 0.99474 | 96.4692 | 6.8914
475.7 | 96.3242 | 9.239 | 729.395 | 20.16 |  | 0.9949 | 96.4368 | 6.8555
475.8 | 96.2934 | 9.204 | 729.723 | 20.16 |  | 0.9949 | 96.406 | 6.8214
476 | 96.2825 | 9.192 | 726.444 | 20.15 |  | 0.99492 | 96.3946 | 6.8088
476.2 | 96.2447 | 9.149 | 701.301 | 20.17 |  | 0.9951 | 96.3529 | 6.7625
476.4 | 96.2078 | 9.107 | 698.449 | 20.1 |  | 0.99512 | 96.3156 | 6.7212
476.6 | 96.1897 | 9.087 | 698.768 | 20.14 |  | 0.99512 | 96.2975 | 6.7012
476.8 | 96.1808 | 9.077 | 699.003 | 20.15 |  | 0.99512 | 96.2887 | 6.6913
477.1 | 96.1682 | 9.062 | 699.394 | 20.14 |  | 0.99511 | 96.2761 | 6.6775
477.5 | 96.1584 | 9.051 | 699.678 | 20.11 |  | 0.99511 | 96.2664 | 6.6667
478.1 | 96.1481 | 9.04 | 699.992 | 20.13 |  | 0.99511 | 96.2561 | 6.6553
478.9 | 96.1381 | 9.028 | 700.249 | 20.16 |  | 0.99511 | 96.2462 | 6.6442
479.9 | 96.1273 | 9.016 | 700.451 | 20.19 |  | 0.99511 | 96.2354 | 6.6323
480.9 | 96.117 | 9.004 | 700.544 | 20.23 |  | 0.99511 | 96.2251 | 6.6209
482 | 96.107 | 8.993 | 700.629 | 20.3 |  | 0.99511 | 96.2151 | 6.6098
483.6 | 96.0976 | 8.982 | 700.665 | 20.39 |  | 0.99512 | 96.2056 | 6.5993
485.6 | 96.0902 | 8.974 | 700.683 | 20.44 |  | 0.99512 | 96.1982 | 6.5911
487.6 | 96.0862 | 8.969 | 700.7 | 20.53 |  | 0.99512 | 96.1942 | 6.5867
489.6 | 96.0909 | 8.975 | 700.562 | 20.51 |  | 0.99512 | 96.1989 | 6.5919
490.6 | 96.1004 | 8.986 | 700.501 | 20.5 |  | 0.99512 | 96.2084 | 6.6024
491.5 | 96.1096 | 8.996 | 700.453 | 20.43 |  | 0.99512 | 96.2176 | 6.6126
492.9 | 96.1187 | 9.006 | 700.439 | 20.36 |  | 0.99512 | 96.2267 | 6.6227
494.9 | 96.1272 | 9.016 | 700.376 | 20.27 |  | 0.99511 | 96.2352 | 6.6321
496.9 | 96.13 | 9.019 | 700.355 | 20.23 |  | 0.99511 | 96.238 | 6.6353
498.9 | 96.1309 | 9.02 | 700.341 | 20.19 |  | 0.99511 | 96.239 | 6.6363
500.9 | 96.13 | 9.019 | 700.334 | 20.18 |  | 0.99511 | 96.2381 | 6.6353
502.9 | 96.1289 | 9.018 | 700.342 | 20.16 |  | 0.99511 | 96.237 | 6.6341
504.9 | 96.1293 | 9.018 | 700.336 | 20.16 |  | 0.99511 | 96.2374 | 6.6345
506.9 | 96.1286 | 9.018 | 700.316 | 20.15 |  | 0.99511 | 96.2367 | 6.6337
507.2 | 96.1285 | 9.018 | 700.309 | 20.17 |  | 0.99511 | 96.2366 | 6.6336
507.4 | 96.0741 | 8.956 | 912.31 | 20.28 |  | 0.99362 | 96.215 | 6.6098
507.6 | 96.4388 | 9.369 | 1069.444 | 20.42 |  | 0.99253 | 96.6041 | 7.0409
507.8 | 96.8265 | 9.809 | 1111.771 | 20.41 |  | 0.99223 | 96.9984 | 7.4778
508 | 96.9639 | 9.965 | 1108.295 | 20.4 |  | 0.99225 | 97.1353 | 7.6294
508.2 | 97.0122 | 10.02 | 1104.293 | 20.41 |  | 0.99228 | 97.1829 | 7.6822
508.3 | 97.0475 | 10.06 | 1100.824 | 20.39 |  | 0.9923 | 97.2177 | 7.7208
508.5 | 97.0754 | 10.091 | 1097.814 | 20.39 |  | 0.99233 | 97.2451 | 7.7512
508.7 | 97.098 | 10.117 | 1094.694 | 20.37 |  | 0.99235 | 97.2673 | 7.7757
508.9 | 97.1164 | 10.138 | 1090.612 | 20.36 |  | 0.99237 | 97.285 | 7.7954
509.1 | 97.1323 | 10.156 | 1087.899 | 20.35 |  | 0.99239 | 97.3005 | 7.8125
509.2 | 97.1456 | 10.171 | 1083.908 | 20.33 |  | 0.99242 | 97.3132 | 7.8266
509.4 | 97.1577 | 10.185 | 1080.064 | 20.33 |  | 0.99245 | 97.3247 | 7.8393
509.8 | 97.173 | 10.202 | 1073.606 | 20.3 |  | 0.99249 | 97.339 | 7.8552
510.4 | 97.1826 | 10.213 | 1063.718 | 20.31 |  | 0.99256 | 97.3471 | 7.8641
511.6 | 97.1722 | 10.201 | 1043.875 | 20.31 |  | 0.9927 | 97.3336 | 7.8492
512.2 | 97.1587 | 10.186 | 1033.903 | 20.32 |  | 0.99277 | 97.3185 | 7.8325
512.5 | 97.1484 | 10.174 | 1028.36 | 20.33 |  | 0.99281 | 97.3074 | 7.8201
512.9 | 97.1373 | 10.162 | 1022.981 | 20.34 |  | 0.99285 | 97.2954 | 7.8069
513.3 | 97.1261 | 10.149 | 1016.956 | 20.37 |  | 0.99289 | 97.2833 | 7.7934
513.7 | 97.115 | 10.136 | 1011.515 | 20.33 |  | 0.99293 | 97.2713 | 7.7802
514.1 | 97.1037 | 10.123 | 1001.463 | 20.37 |  | 0.993 | 97.2584 | 7.7659
514.5 | 97.0933 | 10.112 | 997.239 | 20.4 |  | 0.99303 | 97.2474 | 7.7536
514.8 | 97.084 | 10.101 | 994.422 | 20.39 |  | 0.99305 | 97.2376 | 7.7429
515.4 | 97.0749 | 10.091 | 991.568 | 20.41 |  | 0.99308 | 97.2281 | 7.7323
516.2 | 97.0656 | 10.08 | 991.249 | 20.44 |  | 0.99308 | 97.2187 | 7.7219
518 | 97.0563 | 10.07 | 989.8 | 20.49 |  | 0.99309 | 97.2092 | 7.7113
520 | 97.0579 | 10.072 | 989.133 | 20.52 |  | 0.9931 | 97.2106 | 7.7129
521.2 | 97.0683 | 10.083 | 989.368 | 20.47 |  | 0.9931 | 97.2211 | 7.7245
522.6 | 97.0783 | 10.095 | 988.738 | 20.39 |  | 0.99309 | 97.2311 | 7.7356
524.6 | 97.0857 | 10.103 | 990.025 | 20.33 |  | 0.99308 | 97.2387 | 7.744
526.6 | 97.0891 | 10.107 | 990.207 | 20.27 |  | 0.99307 | 97.2421 | 7.7478
528.6 | 97.0909 | 10.109 | 989.598 | 20.23 |  | 0.99308 | 97.2439 | 7.7498
530.6 | 97.092 | 10.11 | 988.885 | 20.21 |  | 0.99308 | 97.2449 | 7.7509
532.6 | 97.0911 | 10.109 | 988.467 | 20.23 |  | 0.99308 | 97.2439 | 7.7498
534.6 | 97.0907 | 10.109 | 988.995 | 20.18 |  | 0.99308 | 97.2436 | 7.7495
536.6 | 97.0894 | 10.107 | 989.386 | 20.18 |  | 0.99307 | 97.2424 | 7.7481
538.6 | 97.0871 | 10.105 | 989.311 | 20.17 |  | 0.99307 | 97.2401 | 7.7455
538.6 | 97.0871 | 10.105 | 989.311 | 20.17 |  | 0.99307 | 97.2401 | 7.7455
538.7 | 97.077 | 10.093 | 1039.52 | 20.19 |  | 0.99272 | 97.2378 | 7.743
538.9 | 97.0401 | 10.051 | 1345.257 | 20.32 |  | 0.99057 | 97.2485 | 7.7549
539 | 97.3308 | 10.381 | 1530.773 | 20.43 |  | 0.98928 | 97.5682 | 8.1091
539.2 | 97.5551 | 10.635 | 1534.246 | 20.44 |  | 0.98925 | 97.793 | 8.3582
539.4 | 97.617 | 10.706 | 1526.673 | 20.43 |  | 0.9893 | 97.8537 | 8.4255
539.6 | 97.6471 | 10.74 | 1517.142 | 20.41 |  | 0.98937 | 97.8824 | 8.4572
539.8 | 97.668 | 10.763 | 1509.56 | 20.4 |  | 0.98942 | 97.9021 | 8.4791
540 | 97.6833 | 10.781 | 1502.181 | 20.38 |  | 0.98947 | 97.9162 | 8.4948
540.1 | 97.6947 | 10.794 | 1494.89 | 20.37 |  | 0.98952 | 97.9265 | 8.5061
540.3 | 97.7039 | 10.804 | 1487.345 | 20.35 |  | 0.98957 | 97.9345 | 8.515
540.7 | 97.7172 | 10.819 | 1471.14 | 20.34 |  | 0.98969 | 97.9453 | 8.527
542.3 | 97.7063 | 10.807 | 1408.277 | 20.29 |  | 0.99013 | 97.9246 | 8.504
542.7 | 97.6948 | 10.794 | 1393.688 | 20.29 |  | 0.99023 | 97.9108 | 8.4888
543 | 97.6835 | 10.781 | 1386.141 | 20.29 |  | 0.99028 | 97.8983 | 8.4749
543.6 | 97.6706 | 10.766 | 1379.859 | 20.3 |  | 0.99033 | 97.8844 | 8.4595
544.2 | 97.6616 | 10.756 | 1378.152 | 20.34 |  | 0.99034 | 97.8751 | 8.4492
545.2 | 97.6513 | 10.745 | 1375.654 | 20.36 |  | 0.99036 | 97.8644 | 8.4374
546.8 | 97.6422 | 10.734 | 1375.956 | 20.44 |  | 0.99037 | 97.8553 | 8.4273
548.8 | 97.6362 | 10.727 | 1376.373 | 20.48 |  | 0.99037 | 97.8494 | 8.4207
550.8 | 97.6332 | 10.724 | 1376.377 | 20.54 |  | 0.99038 | 97.8463 | 8.4173
552.8 | 97.6381 | 10.73 | 1375.731 | 20.54 |  | 0.99038 | 97.8511 | 8.4226
554 | 97.6477 | 10.74 | 1375.203 | 20.48 |  | 0.99038 | 97.8607 | 8.4332
555.3 | 97.657 | 10.751 | 1375.282 | 20.41 |  | 0.99037 | 97.87 | 8.4436
557.3 | 97.6636 | 10.758 | 1374.808 | 20.35 |  | 0.99037 | 97.8766 | 8.4509
559.3 | 97.6655 | 10.761 | 1375.679 | 20.28 |  | 0.99035 | 97.8787 | 8.4532
561.3 | 97.6653 | 10.76 | 1375.408 | 20.26 |  | 0.99035 | 97.8785 | 8.4529
563.3 | 97.6677 | 10.763 | 1374.55 | 20.24 |  | 0.99036 | 97.8808 | 8.4554
565.3 | 97.6669 | 10.762 | 1374.207 | 20.22 |  | 0.99036 | 97.8799 | 8.4545
567.3 | 97.6661 | 10.761 | 1373.968 | 20.19 |  | 0.99036 | 97.8791 | 8.4536
569.3 | 97.6663 | 10.761 | 1375.192 | 20.19 |  | 0.99035 | 97.8795 | 8.454
569.9 | 97.666 | 10.761 | 1374.536 | 20.19 |  | 0.99035 | 97.8791 | 8.4536
570.1 | 97.6282 | 10.718 | 1586.77 | 20.27 |  | 0.98886 | 97.8745 | 8.4485
570.3 | 97.6053 | 10.692 | 2123.666 | 20.48 |  | 0.98508 | 97.936 | 8.5166
570.5 | 97.8385 | 10.957 | 2597.108 | 20.72 |  | 0.98176 | 98.2439 | 8.8578
570.6 | 98.164 | 11.326 | 2626.936 | 20.79 |  | 0.98156 | 98.5741 | 9.2237
570.8 | 98.2606 | 11.435 | 2602.081 | 20.75 |  | 0.98173 | 98.6668 | 9.3264
571 | 98.3014 | 11.482 | 2578.018 | 20.72 |  | 0.98189 | 98.7038 | 9.3674
571.2 | 98.3417 | 11.527 | 2554.857 | 20.68 |  | 0.98205 | 98.7405 | 9.408
571.4 | 98.3712 | 11.561 | 2530.272 | 20.64 |  | 0.98222 | 98.7661 | 9.4364
571.5 | 98.3937 | 11.586 | 2506.764 | 20.61 |  | 0.98238 | 98.7849 | 9.4573
571.7 | 98.4101 | 11.605 | 2487.715 | 20.59 |  | 0.98251 | 98.7983 | 9.4721
572.1 | 98.4395 | 11.638 | 2540.946 | 20.61 |  | 0.98214 | 98.8361 | 9.5141
572.3 | 98.4616 | 11.663 | 2514.198 | 20.58 |  | 0.98232 | 98.854 | 9.5339
572.5 | 98.4742 | 11.678 | 2492.765 | 20.55 |  | 0.98247 | 98.8633 | 9.5441
573.1 | 98.4977 | 11.704 | 2523.198 | 20.56 |  | 0.98225 | 98.8916 | 9.5755
574 | 98.5072 | 11.715 | 2510.002 | 20.54 |  | 0.98234 | 98.899 | 9.5837
576 | 98.501 | 11.708 | 2483.701 | 20.52 |  | 0.98253 | 98.8887 | 9.5723
578 | 98.4927 | 11.699 | 2482.962 | 20.54 |  | 0.98253 | 98.8802 | 9.5629
580 | 98.5001 | 11.707 | 2482.436 | 20.48 |  | 0.98253 | 98.8876 | 9.5711
581.6 | 98.5098 | 11.718 | 2482.022 | 20.4 |  | 0.98251 | 98.8974 | 9.5819
583.6 | 98.5157 | 11.725 | 2482.588 | 20.34 |  | 0.9825 | 98.9035 | 9.5886
585.6 | 98.5161 | 11.725 | 2482.799 | 20.29 |  | 0.98249 | 98.904 | 9.5892
587.6 | 98.5164 | 11.726 | 2482.158 | 20.26 |  | 0.98248 | 98.9042 | 9.5895
589.6 | 98.5166 | 11.726 | 2480.786 | 20.23 |  | 0.98249 | 98.9042 | 9.5895
591.6 | 98.5174 | 11.727 | 2481.314 | 20.22 |  | 0.98248 | 98.9051 | 9.5905
593.6 | 98.5166 | 11.726 | 2481.465 | 20.22 |  | 0.98248 | 98.9043 | 9.5896
595.6 | 98.5153 | 11.724 | 2481.175 | 20.2 |  | 0.98248 | 98.903 | 9.5882
597.6 | 98.5144 | 11.723 | 2481.613 | 20.2 |  | 0.98248 | 98.9022 | 9.5872
599.6 | 98.5157 | 11.725 | 2481.4 | 20.19 |  | 0.98248 | 98.9035 | 9.5887
601.4 | 98.5158 | 11.725 | 2481.834 | 20.2 |  | 0.98247 | 98.9036 | 9.5888
601.8 | 98.4442 | 11.644 | 3090.953 | 20.44 |  | 0.97816 | 98.9289 | 9.6169
602.1 | 98.5126 | 11.721 | 4521.469 | 21.16 |  | 0.96808 | 99.2273 | 9.9475
602.3 | 98.5975 | 11.818 | 5116.969 | 21.51 |  | 0.9639 | 99.4089 | 10.1487
602.5 | 98.7629 | 12.005 | 5068.392 | 21.5 |  | 0.96425 | 99.5663 | 10.3231
602.7 | 98.834 | 12.086 | 4991.752 | 21.37 |  | 0.96475 | 99.6252 | 10.3884
602.9 | 98.8778 | 12.135 | 5033.438 | 21.28 |  | 0.96441 | 99.6761 | 10.4448
603.1 | 98.9334 | 12.198 | 5009.936 | 21.24 |  | 0.96457 | 99.728 | 10.5023
603.3 | 98.977 | 12.248 | 4985.775 | 21.16 |  | 0.96471 | 99.7679 | 10.5464
603.4 | 98.9882 | 12.261 | 5052.61 | 21.15 |  | 0.96422 | 99.7901 | 10.5711
603.6 | 99.0332 | 12.312 | 4981.895 | 21.08 |  | 0.96471 | 99.8237 | 10.6083
603.8 | 99.0494 | 12.33 | 5042.548 | 21.03 |  | 0.96424 | 99.85 | 10.6375
604 | 99.066 | 12.349 | 5001.973 | 21.01 |  | 0.96453 | 99.86 | 10.6485
604.4 | 99.0836 | 12.369 | 5035.811 | 20.95 |  | 0.96426 | 99.8833 | 10.6744
604.6 | 99.098 | 12.385 | 4970.32 | 20.88 |  | 0.96471 | 99.8872 | 10.6786
604.9 | 99.1166 | 12.406 | 4994.235 | 20.86 |  | 0.96453 | 99.9098 | 10.7037
605.9 | 99.1266 | 12.418 | 4970.517 | 20.72 |  | 0.96464 | 99.9163 | 10.7109
606.1 | 99.117 | 12.407 | 4992.533 | 20.71 |  | 0.96448 | 99.9103 | 10.7043
606.3 | 99.1351 | 12.427 | 5011.081 | 20.71 |  | 0.96434 | 99.9315 | 10.7277
606.7 | 99.1236 | 12.414 | 5021.247 | 20.71 |  | 0.96427 | 99.9217 | 10.7169
608.7 | 99.1236 | 12.414 | 5022.084 | 20.68 |  | 0.96425 | 99.9219 | 10.7171
609.6 | 99.1137 | 12.403 | 5021.768 | 20.67 |  | 0.96425 | 99.912 | 10.7061
611.7 | 99.1191 | 12.409 | 5020.576 | 20.58 |  | 0.96422 | 99.9175 | 10.7122
613.4 | 99.1296 | 12.421 | 5020.18 | 20.48 |  | 0.96418 | 99.9282 | 10.7241
615.2 | 99.1407 | 12.434 | 5019.82 | 20.37 |  | 0.96414 | 99.9396 | 10.7367
617.2 | 99.1396 | 12.432 | 5019.536 | 20.28 |  | 0.9641 | 99.9387 | 10.7357
619.2 | 99.1446 | 12.438 | 5019.107 | 20.22 |  | 0.96408 | 99.9438 | 10.7414
621.2 | 99.1433 | 12.437 | 5018.712 | 20.16 |  | 0.96406 | 99.9426 | 10.7401
623.2 | 99.1479 | 12.442 | 5018.711 | 20.13 |  | 0.96404 | 99.9473 | 10.7453
625.2 | 99.1457 | 12.439 | 5019.031 | 20.11 |  | 0.96403 | 99.9453 | 10.743
627.2 | 99.1476 | 12.441 | 5018.249 | 20.11 |  | 0.96404 | 99.947 | 10.7449
629.2 | 99.1423 | 12.435 | 5018.303 | 20.1 |  | 0.96403 | 99.9418 | 10.7391
631.2 | 99.1457 | 12.439 | 5018.132 | 20.1 |  | 0.96403 | 99.9451 | 10.7429
633.2 | 99.1447 | 12.438 | 5018.859 | 20.09 |  | 0.96403 | 99.9443 | 10.7419
633.3 | 99.1454 | 12.439 | 5019.165 | 20.09 |  | 0.96402 | 99.945 | 10.7427
633.7 | 99.0863 | 12.372 | 5840.229 | 20.45 |  | 0.95813 | 100.0213 | 10.8273
633.9 | 99.0273 | 12.305 | 6509.061 | 20.82 |  | 0.95336 | 100.0733 | 10.8849
634 | 98.9808 | 12.252 | 7217.696 | 21.19 |  | 0.94831 | 100.1454 | 10.9647
634.2 | 98.9547 | 12.223 | 7621.552 | 21.45 |  | 0.94546 | 100.1871 | 11.0109
634.4 | 98.9969 | 12.27 | 7486.714 | 21.36 |  | 0.94641 | 100.2066 | 11.0326
634.6 | 99.0099 | 12.285 | 7529.424 | 21.25 |  | 0.94602 | 100.2275 | 11.0557
634.8 | 99.0388 | 12.318 | 7501.613 | 21.18 |  | 0.94618 | 100.252 | 11.0828
635 | 99.0855 | 12.371 | 7444.665 | 21.09 |  | 0.94655 | 100.2893 | 11.1243
635.1 | 99.1268 | 12.418 | 7453.394 | 21 |  | 0.94643 | 100.3326 | 11.1722
635.3 | 99.1481 | 12.442 | 7512.023 | 20.96 |  | 0.94596 | 100.3641 | 11.2071
635.5 | 99.1586 | 12.454 | 7524.094 | 20.91 |  | 0.94584 | 100.377 | 11.2213
635.7 | 99.1832 | 12.482 | 7526.93 | 20.86 |  | 0.94579 | 100.4023 | 11.2494
636.1 | 99.2 | 12.501 | 7527.444 | 20.77 |  | 0.94573 | 100.4196 | 11.2686
636.5 | 99.2132 | 12.516 | 7527.571 | 20.69 |  | 0.94567 | 100.4332 | 11.2837
637.1 | 99.2311 | 12.536 | 7527.791 | 20.62 |  | 0.94563 | 100.4515 | 11.304
639.1 | 99.2375 | 12.543 | 7528.289 | 20.54 |  | 0.94557 | 100.4584 | 11.3116
639.9 | 99.2256 | 12.53 | 7528.841 | 20.53 |  | 0.94556 | 100.4467 | 11.2986
641.5 | 99.2152 | 12.518 | 7528.671 | 20.54 |  | 0.94557 | 100.4362 | 11.287
643.5 | 99.2106 | 12.513 | 7527.304 | 20.5 |  | 0.94555 | 100.4315 | 11.2818
644.2 | 99.2215 | 12.525 | 7526.522 | 20.45 |  | 0.94553 | 100.4426 | 11.294
646.2 | 99.2267 | 12.531 | 7526.374 | 20.36 |  | 0.94547 | 100.4482 | 11.3003
648.2 | 99.2318 | 12.537 | 7526.028 | 20.3 |  | 0.94543 | 100.4535 | 11.3062
650.2 | 99.2338 | 12.539 | 7525.108 | 20.23 |  | 0.94539 | 100.4557 | 11.3086
652.2 | 99.2294 | 12.534 | 7524.226 | 20.22 |  | 0.94539 | 100.4512 | 11.3036
654.2 | 99.2284 | 12.533 | 7525.042 | 20.23 |  | 0.94539 | 100.4503 | 11.3026
656.2 | 99.2278 | 12.532 | 7523.815 | 20.21 |  | 0.94539 | 100.4496 | 11.3018
658.2 | 99.2312 | 12.536 | 7523.819 | 20.23 |  | 0.9454 | 100.4529 | 11.3055
660.2 | 99.2339 | 12.539 | 7523.742 | 20.27 |  | 0.94543 | 100.4554 | 11.3082
662.2 | 99.2292 | 12.534 | 7523.247 | 20.23 |  | 0.94541 | 100.4508 | 11.3031
664.2 | 99.2342 | 12.54 | 7523.217 | 20.24 |  | 0.94542 | 100.4557 | 11.3086
664.3 | 99.2248 | 12.529 | 7523.205 | 20.25 |  | 0.94542 | 100.4463 | 11.2982
665.1 | 99.2335 | 12.539 | 7522.899 | 20.24 |  | 0.94542 | 100.455 | 11.3078
665.5 | 99.1866 | 12.486 | 8173.97 | 20.49 |  | 0.94065 | 100.5194 | 11.3791
665.6 | 99.1275 | 12.419 | 8828.243 | 20.86 |  | 0.93595 | 100.5724 | 11.4379
665.8 | 99.0402 | 12.32 | 9514.108 | 21.23 |  | 0.931 | 100.6036 | 11.4725
666 | 98.934 | 12.199 | 10090.319 | 21.53 |  | 0.92685 | 100.5979 | 11.4661
666.2 | 98.9143 | 12.177 | 9964.162 | 21.53 |  | 0.92781 | 100.5557 | 11.4193
666.4 | 98.8944 | 12.154 | 10056.387 | 21.42 |  | 0.92701 | 100.553 | 11.4164
666.6 | 98.9399 | 12.206 | 9976.009 | 21.32 |  | 0.92754 | 100.5849 | 11.4517
666.8 | 98.9708 | 12.241 | 9937.028 | 21.19 |  | 0.92772 | 100.6097 | 11.4793
666.9 | 99.0157 | 12.292 | 9930.648 | 21.09 |  | 0.92769 | 100.6542 | 11.5285
667.1 | 99.0486 | 12.329 | 9930.841 | 21.02 |  | 0.92762 | 100.6876 | 11.5656
667.3 | 99.0763 | 12.361 | 9930.544 | 20.96 |  | 0.92757 | 100.7157 | 11.5967
667.7 | 99.1053 | 12.393 | 9930.943 | 20.84 |  | 0.92746 | 100.7456 | 11.6298
668.5 | 99.1173 | 12.407 | 9930.347 | 20.69 |  | 0.92734 | 100.7586 | 11.6442
668.8 | 99.1272 | 12.418 | 9930.509 | 20.65 |  | 0.9273 | 100.7688 | 11.6555
670.8 | 99.1312 | 12.423 | 9930.522 | 20.56 |  | 0.92722 | 100.7735 | 11.6607
672.2 | 99.1159 | 12.405 | 9931.059 | 20.56 |  | 0.92722 | 100.7583 | 11.6438
673.6 | 99.1061 | 12.394 | 9929.993 | 20.56 |  | 0.92722 | 100.7483 | 11.6328
675.6 | 99.1129 | 12.402 | 9928.003 | 20.48 |  | 0.92717 | 100.7553 | 11.6405
677 | 99.1265 | 12.417 | 9927.079 | 20.4 |  | 0.92711 | 100.7693 | 11.6561
677.4 | 99.1152 | 12.405 | 9927.051 | 20.39 |  | 0.9271 | 100.7581 | 11.6436
677.6 | 99.1028 | 12.391 | 9926.839 | 20.36 |  | 0.92707 | 100.7458 | 11.6301
677.7 | 99.115 | 12.404 | 9927.145 | 20.36 |  | 0.92707 | 100.7581 | 11.6436
678.7 | 99.1249 | 12.416 | 9927.19 | 20.31 |  | 0.92702 | 100.7684 | 11.655
679.7 | 99.1143 | 12.404 | 9926.962 | 20.28 |  | 0.927 | 100.7579 | 11.6435
680.1 | 99.1264 | 12.417 | 9926.056 | 20.27 |  | 0.927 | 100.7699 | 11.6568
682.1 | 99.125 | 12.416 | 9926.03 | 20.21 |  | 0.92694 | 100.769 | 11.6557
684.1 | 99.1181 | 12.408 | 9926.111 | 20.17 |  | 0.92691 | 100.7624 | 11.6484
684.3 | 99.1293 | 12.421 | 9926.037 | 20.17 |  | 0.92691 | 100.7736 | 11.6608
685.1 | 99.1196 | 12.41 | 9926.344 | 20.16 |  | 0.9269 | 100.764 | 11.6502
685.3 | 99.1295 | 12.421 | 9925.587 | 20.16 |  | 0.9269 | 100.7737 | 11.661
687.3 | 99.1286 | 12.42 | 9925.409 | 20.16 |  | 0.9269 | 100.7728 | 11.66
689.3 | 99.134 | 12.426 | 9924.562 | 20.16 |  | 0.92691 | 100.7781 | 11.6658
690 | 99.1232 | 12.414 | 9924.892 | 20.16 |  | 0.92691 | 100.7673 | 11.6539
691 | 99.1339 | 12.426 | 9924.639 | 20.16 |  | 0.92691 | 100.778 | 11.6657
691.4 | 99.122 | 12.412 | 9924.062 | 20.16 |  | 0.92692 | 100.766 | 11.6524
692 | 99.1314 | 12.423 | 9924.554 | 20.16 |  | 0.92691 | 100.7755 | 11.6629
692.6 | 99.1208 | 12.411 | 9923.424 | 20.15 |  | 0.92691 | 100.7647 | 11.651
693.2 | 99.1313 | 12.423 | 9923.886 | 20.16 |  | 0.92692 | 100.7752 | 11.6626
695.2 | 99.1285 | 12.42 | 9923.261 | 20.15 |  | 0.92691 | 100.7724 | 11.6595
697 | 99.1304 | 12.422 | 9923.793 | 20.16 |  | 0.92692 | 100.7743 | 11.6616
697.1 | 99.1162 | 12.406 | 10095.242 | 20.19 |  | 0.92561 | 100.7907 | 11.6798
697.3 | 99.0776 | 12.362 | 10670.57 | 20.44 |  | 0.92134 | 100.8542 | 11.7502
697.5 | 98.9982 | 12.272 | 11307.051 | 20.81 |  | 0.9167 | 100.888 | 11.7875
697.7 | 98.8855 | 12.144 | 11983.117 | 21.16 |  | 0.91174 | 100.8967 | 11.7973
697.8 | 98.7801 | 12.025 | 12571.664 | 21.47 |  | 0.90743 | 100.8979 | 11.7986
698 | 98.7323 | 11.97 | 12467.956 | 21.5 |  | 0.90829 | 100.8305 | 11.7238
698.2 | 98.6446 | 11.871 | 12387.66 | 21.33 |  | 0.90873 | 100.7294 | 11.6119
698.6 | 98.7481 | 11.988 | 12473.866 | 21.16 |  | 0.90785 | 100.8507 | 11.7462
698.8 | 98.7575 | 11.999 | 12425.624 | 21.05 |  | 0.90811 | 100.8521 | 11.7479
699 | 98.7974 | 12.044 | 12421.479 | 20.92 |  | 0.90799 | 100.8925 | 11.7926
699.1 | 98.8376 | 12.09 | 12422.023 | 20.85 |  | 0.90791 | 100.9335 | 11.838
699.3 | 98.8594 | 12.115 | 12421.679 | 20.8 |  | 0.90785 | 100.9557 | 11.8626
699.5 | 98.8747 | 12.132 | 12421.865 | 20.75 |  | 0.9078 | 100.9716 | 11.8802
699.9 | 98.8933 | 12.153 | 12421.779 | 20.65 |  | 0.90768 | 100.9911 | 11.9019
700.3 | 98.9063 | 12.168 | 12421.706 | 20.6 |  | 0.90762 | 101.0046 | 11.9168
701.5 | 98.9167 | 12.18 | 12422.952 | 20.5 |  | 0.9075 | 101.0162 | 11.9297
701.7 | 98.9047 | 12.166 | 12423.416 | 20.49 |  | 0.90748 | 101.0044 | 11.9166
702.8 | 98.8954 | 12.155 | 12423.917 | 20.48 |  | 0.90747 | 100.9953 | 11.9065
703 | 98.9059 | 12.167 | 12423.558 | 20.48 |  | 0.90747 | 101.0057 | 11.918
704.4 | 98.893 | 12.153 | 12424.781 | 20.51 |  | 0.9075 | 100.9928 | 11.9037
706.2 | 98.8831 | 12.141 | 12423.567 | 20.55 |  | 0.90755 | 100.9822 | 11.892
708.2 | 98.8849 | 12.143 | 12420.892 | 20.46 |  | 0.90747 | 100.9844 | 11.8944
709.4 | 98.8949 | 12.155 | 12419.728 | 20.4 |  | 0.90741 | 100.9948 | 11.9059
711.4 | 98.8887 | 12.148 | 12418.814 | 20.32 |  | 0.90732 | 100.9892 | 11.8997
711.7 | 98.9039 | 12.165 | 12418.829 | 20.3 |  | 0.9073 | 101.0046 | 11.9168
712.5 | 98.8936 | 12.153 | 12418.271 | 20.27 |  | 0.90727 | 100.9945 | 11.9056
713.9 | 98.9026 | 12.163 | 12418.073 | 20.26 |  | 0.90726 | 101.0036 | 11.9156
714.1 | 98.8917 | 12.151 | 12418.469 | 20.25 |  | 0.90725 | 100.9928 | 11.9038
714.5 | 98.9011 | 12.162 | 12417.844 | 20.25 |  | 0.90725 | 101.0021 | 11.914
714.7 | 98.8915 | 12.151 | 12417.077 | 20.25 |  | 0.90726 | 100.9924 | 11.9032
715 | 98.9003 | 12.161 | 12418.201 | 20.23 |  | 0.90723 | 101.0016 | 11.9134
717 | 98.8986 | 12.159 | 12417.731 | 20.25 |  | 0.90725 | 100.9996 | 11.9112
719 | 98.8957 | 12.156 | 12417.376 | 20.21 |  | 0.90721 | 100.997 | 11.9084
719.2 | 98.9048 | 12.166 | 12417.159 | 20.21 |  | 0.90721 | 101.0061 | 11.9184
719.6 | 98.8954 | 12.155 | 12416.845 | 20.22 |  | 0.90723 | 100.9965 | 11.9078
721.6 | 98.8972 | 12.157 | 12417.459 | 20.22 |  | 0.90722 | 100.9984 | 11.91
723.6 | 98.8897 | 12.149 | 12416.446 | 20.22 |  | 0.90723 | 100.9908 | 11.9014
723.8 | 98.9048 | 12.166 | 12415.643 | 20.22 |  | 0.90723 | 101.0057 | 11.918
724.4 | 98.8934 | 12.153 | 12415.866 | 20.22 |  | 0.90723 | 100.9943 | 11.9054
725.8 | 98.9028 | 12.164 | 12415.959 | 20.22 |  | 0.90723 | 101.0038 | 11.9159
727.8 | 98.9024 | 12.163 | 12415.502 | 20.21 |  | 0.90722 | 101.0034 | 11.9154
728.1 | 98.8935 | 12.153 | 12415.227 | 20.21 |  | 0.90723 | 100.9944 | 11.9055
728.8 | 98.8971 | 12.157 | 12415.272 | 20.19 |  | 0.9072 | 100.9982 | 11.9097
729.1 | 98.8589 | 12.114 | 13121.939 | 20.44 |  | 0.90179 | 101.091 | 12.0126
729.3 | 98.7781 | 12.022 | 13747.198 | 20.8 |  | 0.89717 | 101.1258 | 12.0511
729.5 | 98.6518 | 11.879 | 14392.939 | 21.15 |  | 0.89237 | 101.12 | 12.0447
729.6 | 98.5121 | 11.721 | 14975.158 | 21.43 |  | 0.888 | 101.0904 | 12.0118
729.8 | 98.4062 | 11.601 | 15023.027 | 21.54 |  | 0.88776 | 100.9924 | 11.9033
730 | 98.3479 | 11.534 | 14943.694 | 21.39 |  | 0.8882 | 100.9205 | 11.8236
730.2 | 98.3214 | 11.504 | 14938.912 | 21.27 |  | 0.88807 | 100.8946 | 11.7949
730.4 | 98.3876 | 11.579 | 14937.486 | 21.16 |  | 0.88792 | 100.962 | 11.8695
730.6 | 98.4136 | 11.609 | 14936.483 | 21.07 |  | 0.8878 | 100.9889 | 11.8994
730.7 | 98.4741 | 11.678 | 14936.778 | 20.99 |  | 0.88768 | 101.0505 | 11.9677
730.9 | 98.4979 | 11.705 | 14935.893 | 20.92 |  | 0.88759 | 101.0751 | 11.9948
731.1 | 98.5141 | 11.723 | 14934.122 | 20.86 |  | 0.88752 | 101.0917 | 12.0133
731.3 | 98.523 | 11.733 | 14935.679 | 20.8 |  | 0.88742 | 101.1017 | 12.0243
731.5 | 98.5414 | 11.754 | 14935.232 | 20.75 |  | 0.88735 | 101.1206 | 12.0453
731.6 | 98.5544 | 11.769 | 14934.631 | 20.7 |  | 0.88728 | 101.1342 | 12.0603
732 | 98.5668 | 11.783 | 14934.116 | 20.62 |  | 0.88717 | 101.1475 | 12.0751
732.6 | 98.5936 | 11.813 | 14934.444 | 20.55 |  | 0.88707 | 101.1753 | 12.1059
734.6 | 98.5878 | 11.807 | 14937.996 | 20.49 |  | 0.88695 | 101.171 | 12.1011
734.8 | 98.5994 | 11.82 | 14936.444 | 20.49 |  | 0.88697 | 101.1822 | 12.1136
735.2 | 98.5858 | 11.804 | 14936.664 | 20.49 |  | 0.88696 | 101.1687 | 12.0986
737.1 | 98.5727 | 11.789 | 14936.381 | 20.55 |  | 0.88705 | 101.1548 | 12.0832
738.3 | 98.5629 | 11.778 | 14933.645 | 20.51 |  | 0.88702 | 101.1449 | 12.0723
738.7 | 98.5526 | 11.767 | 14933.095 | 20.49 |  | 0.88699 | 101.1348 | 12.061
738.9 | 98.5643 | 11.78 | 14933.029 | 20.49 |  | 0.88699 | 101.1465 | 12.074
739.1 | 98.5736 | 11.79 | 14932.554 | 20.47 |  | 0.88697 | 101.1559 | 12.0845
741.1 | 98.58 | 11.798 | 14931.095 | 20.36 |  | 0.88682 | 101.1635 | 12.0928
743.1 | 98.5808 | 11.799 | 14929.079 | 20.27 |  | 0.88671 | 101.1651 | 12.0946
743.5 | 98.594 | 11.814 | 14929.55 | 20.26 |  | 0.88669 | 101.1785 | 12.1094
743.8 | 98.576 | 11.793 | 14928.946 | 20.25 |  | 0.88668 | 101.1605 | 12.0895
744.4 | 98.5854 | 11.804 | 14927.926 | 20.24 |  | 0.88667 | 101.1698 | 12.0999
746.4 | 98.5814 | 11.799 | 14928.156 | 20.21 |  | 0.88663 | 101.1663 | 12.0959
748.4 | 98.5867 | 11.805 | 14928.155 | 20.22 |  | 0.88664 | 101.1714 | 12.1016
748.6 | 98.5767 | 11.794 | 14927.722 | 20.21 |  | 0.88663 | 101.1615 | 12.0906
748.8 | 98.5865 | 11.805 | 14927.652 | 20.21 |  | 0.88663 | 101.1713 | 12.1014
750.8 | 98.5869 | 11.806 | 14926.91 | 20.21 |  | 0.88664 | 101.1715 | 12.1017
751.1 | 98.5771 | 11.794 | 14927.527 | 20.22 |  | 0.88665 | 101.1617 | 12.0909
751.7 | 98.5886 | 11.807 | 14926.836 | 20.23 |  | 0.88667 | 101.1729 | 12.1033
752.3 | 98.5775 | 11.795 | 14926.707 | 20.22 |  | 0.88665 | 101.1619 | 12.0911
752.5 | 98.5865 | 11.805 | 14926.983 | 20.21 |  | 0.88664 | 101.1711 | 12.1013
754.3 | 98.574 | 11.791 | 14926.755 | 20.19 |  | 0.88661 | 101.1588 | 12.0877
754.8 | 98.5887 | 11.808 | 14927.351 | 20.2 |  | 0.88662 | 101.1735 | 12.104
756.8 | 98.5865 | 11.805 | 14926.533 | 20.21 |  | 0.88664 | 101.171 | 12.1012
758.8 | 98.5892 | 11.808 | 14925.871 | 20.21 |  | 0.88665 | 101.1736 | 12.104
760.2 | 98.5774 | 11.795 | 14925.59 | 20.21 |  | 0.88665 | 101.1618 | 12.0909
760.6 | 98.5819 | 11.8 | 14926.03 | 20.21 |  | 0.88665 | 101.1663 | 12.096
760.8 | 98.5698 | 11.786 | 15201.415 | 20.26 |  | 0.88442 | 101.2081 | 12.1423
761 | 98.5257 | 11.736 | 15792.213 | 20.55 |  | 0.8799 | 101.2779 | 12.2196
761.2 | 98.4278 | 11.625 | 16411.284 | 20.94 |  | 0.8753 | 101.2991 | 12.2431
761.4 | 98.2887 | 11.467 | 17016.889 | 21.26 |  | 0.87071 | 101.2784 | 12.2202
761.5 | 98.1091 | 11.264 | 17547.055 | 21.5 |  | 0.86661 | 101.204 | 12.1377
761.7 | 98.0302 | 11.174 | 17491.299 | 21.56 |  | 0.86719 | 101.1126 | 12.0364
761.9 | 97.9389 | 11.071 | 17426.941 | 21.39 |  | 0.86745 | 101.0108 | 11.9237
762.1 | 97.957 | 11.091 | 17422.692 | 21.23 |  | 0.8672 | 101.0307 | 11.9457
762.3 | 98.0087 | 11.15 | 17421.765 | 21.13 |  | 0.86704 | 101.0839 | 12.0046
762.4 | 98.0455 | 11.191 | 17420.834 | 21.01 |  | 0.86683 | 101.1225 | 12.0474
762.6 | 98.0848 | 11.236 | 17421.017 | 20.93 |  | 0.86669 | 101.1631 | 12.0924
762.8 | 98.1168 | 11.272 | 17420.033 | 20.84 |  | 0.86654 | 101.1964 | 12.1293
763.2 | 98.1458 | 11.305 | 17418.793 | 20.71 |  | 0.86632 | 101.2274 | 12.1636
763.4 | 98.1677 | 11.33 | 17418.536 | 20.71 |  | 0.86633 | 101.2492 | 12.1878
763.9 | 98.1794 | 11.343 | 17418.946 | 20.56 |  | 0.86606 | 101.2635 | 12.2036
764.1 | 98.1934 | 11.359 | 17419.329 | 20.54 |  | 0.86602 | 101.2779 | 12.2196
764.7 | 98.2123 | 11.381 | 17419.64 | 20.49 |  | 0.86593 | 101.2977 | 12.2416
766.1 | 98.2028 | 11.37 | 17420.6 | 20.46 |  | 0.86587 | 101.2889 | 12.2318
766.7 | 98.2169 | 11.386 | 17420.952 | 20.48 |  | 0.8659 | 101.3028 | 12.2472
766.9 | 98.2062 | 11.374 | 17421.479 | 20.49 |  | 0.86591 | 101.292 | 12.2352
767.8 | 98.1856 | 11.35 | 17423.021 | 20.52 |  | 0.86595 | 101.2712 | 12.2122
768 | 98.195 | 11.361 | 17422.346 | 20.53 |  | 0.86598 | 101.2803 | 12.2223
768.8 | 98.1847 | 11.349 | 17422.018 | 20.55 |  | 0.86601 | 101.2696 | 12.2104
769.4 | 98.1752 | 11.339 | 17420.783 | 20.54 |  | 0.86601 | 101.26 | 12.1998
770.4 | 98.166 | 11.328 | 17417.943 | 20.5 |  | 0.86596 | 101.2509 | 12.1897
771.2 | 98.1762 | 11.34 | 17416.132 | 20.44 |  | 0.86587 | 101.2617 | 12.2017
772.4 | 98.1933 | 11.359 | 17414.961 | 20.36 |  | 0.86574 | 101.2799 | 12.2219
772.8 | 98.1829 | 11.347 | 17413.572 | 20.33 |  | 0.8657 | 101.2697 | 12.2106
774.8 | 98.1822 | 11.347 | 17413.327 | 20.25 |  | 0.86556 | 101.2703 | 12.2112
775.1 | 98.1945 | 11.36 | 17412.644 | 20.26 |  | 0.86558 | 101.2823 | 12.2245
775.5 | 98.1813 | 11.345 | 17412.524 | 20.23 |  | 0.86553 | 101.2696 | 12.2104
775.9 | 98.1927 | 11.358 | 17412.131 | 20.24 |  | 0.86555 | 101.2808 | 12.2228
776.5 | 98.1827 | 11.347 | 17411.584 | 20.24 |  | 0.86556 | 101.2707 | 12.2116
776.7 | 98.1922 | 11.358 | 17412.272 | 20.23 |  | 0.86553 | 101.2805 | 12.2224
778.7 | 98.193 | 11.359 | 17410.766 | 20.21 |  | 0.86551 | 101.2813 | 12.2234
780 | 98.1838 | 11.348 | 17410.094 | 20.2 |  | 0.8655 | 101.2721 | 12.2132
780.4 | 98.2013 | 11.368 | 17410.4 | 20.21 |  | 0.86551 | 101.2895 | 12.2325
782.4 | 98.1963 | 11.363 | 17409.279 | 20.2 |  | 0.8655 | 101.2844 | 12.2269
783.6 | 98.2074 | 11.375 | 17409.801 | 20.19 |  | 0.86548 | 101.2958 | 12.2395
784 | 98.182 | 11.346 | 17409.775 | 20.21 |  | 0.86552 | 101.2701 | 12.2109
784.2 | 98.1932 | 11.359 | 17409.493 | 20.19 |  | 0.86549 | 101.2816 | 12.2237
784.8 | 98.2037 | 11.371 | 17409.127 | 20.22 |  | 0.86554 | 101.2915 | 12.2347
786.3 | 98.1914 | 11.357 | 17409.537 | 20.2 |  | 0.8655 | 101.2796 | 12.2215
786.7 | 98.2052 | 11.373 | 17409.211 | 20.2 |  | 0.86551 | 101.2933 | 12.2367
787.3 | 98.1943 | 11.36 | 17409.018 | 20.2 |  | 0.86551 | 101.2824 | 12.2246
789.3 | 98.2017 | 11.369 | 17409.024 | 20.15 |  | 0.86542 | 101.2906 | 12.2337
790.9 | 98.1918 | 11.357 | 17408.137 | 20.21 |  | 0.86553 | 101.2795 | 12.2214
791.2 | 98.2047 | 11.372 | 17408.286 | 20.21 |  | 0.86553 | 101.2925 | 12.2358
791.8 | 98.1935 | 11.359 | 17408.467 | 20.21 |  | 0.86553 | 101.2813 | 12.2234
792.5 | 98.1997 | 11.366 | 17407.83 | 20.19 |  | 0.8655 | 101.2877 | 12.2305
792.8 | 98.1513 | 11.311 | 18216.126 | 20.45 |  | 0.85893 | 101.4045 | 12.3599
793 | 98.0692 | 11.218 | 18801.911 | 20.83 |  | 0.85452 | 101.44 | 12.3992
793.2 | 97.9004 | 11.027 | 19446.574 | 21.18 |  | 0.84954 | 101.4031 | 12.3583
793.4 | 97.7165 | 10.818 | 20008.895 | 21.53 |  | 0.84529 | 101.3343 | 12.2821
793.6 | 97.5921 | 10.677 | 20118.042 | 21.61 |  | 0.84449 | 101.2321 | 12.1688
793.8 | 97.4508 | 10.517 | 20091.105 | 21.46 |  | 0.84441 | 101.0881 | 12.0093
794.1 | 97.4929 | 10.565 | 20080.977 | 21.17 |  | 0.84388 | 101.1342 | 12.0604
794.3 | 97.5335 | 10.611 | 20079.034 | 21.04 |  | 0.84363 | 101.1772 | 12.108
794.5 | 97.5565 | 10.637 | 20077.679 | 20.94 |  | 0.84342 | 101.202 | 12.1355
794.7 | 97.5886 | 10.673 | 20076.792 | 20.85 |  | 0.84324 | 101.2359 | 12.173
794.9 | 97.6274 | 10.717 | 20075.071 | 20.8 |  | 0.84315 | 101.2754 | 12.2168
795.1 | 97.644 | 10.736 | 20074.83 | 20.68 |  | 0.84289 | 101.2945 | 12.238
795.2 | 97.6591 | 10.753 | 20074.917 | 20.65 |  | 0.84283 | 101.3103 | 12.2555
795.4 | 97.676 | 10.772 | 20074.854 | 20.65 |  | 0.84283 | 101.3272 | 12.2742
795.8 | 97.6872 | 10.785 | 20074.632 | 20.54 |  | 0.8426 | 101.3407 | 12.2892
796.2 | 97.7153 | 10.817 | 20074.442 | 20.47 |  | 0.84245 | 101.3703 | 12.322
796.6 | 97.7254 | 10.828 | 20075.449 | 20.48 |  | 0.84246 | 101.3804 | 12.3332
797.8 | 97.7015 | 10.801 | 20076.804 | 20.43 |  | 0.84234 | 101.3579 | 12.3082
798 | 97.7107 | 10.812 | 20077.044 | 20.46 |  | 0.8424 | 101.3665 | 12.3178
798.1 | 97.7231 | 10.826 | 20077.113 | 20.45 |  | 0.84238 | 101.3791 | 12.3318
798.9 | 97.7115 | 10.813 | 20077.715 | 20.46 |  | 0.8424 | 101.3674 | 12.3188
799.5 | 97.6973 | 10.797 | 20077.923 | 20.48 |  | 0.84244 | 101.3529 | 12.3027
799.7 | 97.7112 | 10.812 | 20078.246 | 20.5 |  | 0.84248 | 101.3664 | 12.3177
801.3 | 97.6888 | 10.787 | 20077.901 | 20.56 |  | 0.84261 | 101.3426 | 12.2913
802.3 | 97.6788 | 10.776 | 20074.448 | 20.54 |  | 0.8426 | 101.3323 | 12.2799
804.3 | 97.6955 | 10.795 | 20069.302 | 20.37 |  | 0.84228 | 101.3515 | 12.3012
806 | 97.6852 | 10.783 | 20067.313 | 20.27 |  | 0.84208 | 101.343 | 12.2917
807 | 97.7 | 10.8 | 20066.935 | 20.21 |  | 0.84195 | 101.359 | 12.3095
808 | 97.7096 | 10.811 | 20066.114 | 20.24 |  | 0.84203 | 101.3678 | 12.3192
808.4 | 97.6977 | 10.797 | 20066.793 | 20.22 |  | 0.84198 | 101.3565 | 12.3067
809 | 97.7105 | 10.812 | 20066.458 | 20.23 |  | 0.842 | 101.369 | 12.3205
809.8 | 97.7195 | 10.822 | 20065.825 | 20.26 |  | 0.84207 | 101.3772 | 12.3296
809.9 | 97.6997 | 10.799 | 20065.735 | 20.2 |  | 0.84194 | 101.3587 | 12.3091
810.7 | 97.7107 | 10.812 | 20065.556 | 20.19 |  | 0.84192 | 101.3699 | 12.3215
811.3 | 97.6911 | 10.79 | 20064.438 | 20.19 |  | 0.84193 | 101.35 | 12.2995
811.5 | 97.7076 | 10.808 | 20064.96 | 20.19 |  | 0.84193 | 101.3666 | 12.3179
811.7 | 97.7181 | 10.82 | 20065.931 | 20.2 |  | 0.84194 | 101.3771 | 12.3295
812.3 | 97.7087 | 10.81 | 20064.664 | 20.2 |  | 0.84195 | 101.3674 | 12.3188
812.4 | 97.7207 | 10.823 | 20064.677 | 20.2 |  | 0.84195 | 101.3794 | 12.3321
813 | 97.6998 | 10.799 | 20064.442 | 20.2 |  | 0.84195 | 101.3585 | 12.3089
813.4 | 97.7158 | 10.818 | 20064.679 | 20.2 |  | 0.84195 | 101.3745 | 12.3267
814.6 | 97.704 | 10.804 | 20064.642 | 20.21 |  | 0.84197 | 101.3625 | 12.3134
815.2 | 97.7135 | 10.815 | 20064.523 | 20.22 |  | 0.842 | 101.3718 | 12.3236
815.4 | 97.7006 | 10.8 | 20065.525 | 20.22 |  | 0.84199 | 101.3591 | 12.3096
815.5 | 97.7115 | 10.813 | 20065.158 | 20.23 |  | 0.84201 | 101.3697 | 12.3213
816.9 | 97.7009 | 10.801 | 20063.865 | 20.23 |  | 0.84202 | 101.3588 | 12.3092
817.1 | 97.7127 | 10.814 | 20063.569 | 20.24 |  | 0.84205 | 101.3703 | 12.322
818.7 | 97.7029 | 10.803 | 20063.288 | 20.22 |  | 0.84201 | 101.3609 | 12.3116
819.1 | 97.7122 | 10.814 | 20063.208 | 20.21 |  | 0.84199 | 101.3704 | 12.3221
820.9 | 97.7019 | 10.802 | 20062.142 | 20.2 |  | 0.84198 | 101.3601 | 12.3107
821.4 | 97.7138 | 10.815 | 20061.888 | 20.21 |  | 0.842 | 101.3717 | 12.3235
821.6 | 97.7038 | 10.804 | 20061.687 | 20.21 |  | 0.842 | 101.3617 | 12.3124
822 | 97.7231 | 10.826 | 20062.038 | 20.2 |  | 0.84198 | 101.3813 | 12.3341
822.2 | 97.7143 | 10.816 | 20061.857 | 20.2 |  | 0.84198 | 101.3724 | 12.3243
822.6 | 97.7249 | 10.828 | 20061.603 | 20.21 |  | 0.842 | 101.3827 | 12.3358
824.3 | 97.7195 | 10.822 | 20062.01 | 20.22 |  | 0.84202 | 101.3772 | 12.3296
824.6 | 97.7015 | 10.801 | 20438.94 | 20.29 |  | 0.83874 | 101.4416 | 12.401
824.7 | 97.6486 | 10.741 | 20990.472 | 20.67 |  | 0.83456 | 101.5039 | 12.47
824.9 | 97.5119 | 10.586 | 21551.327 | 20.97 |  | 0.83011 | 101.4873 | 12.4517
825.1 | 97.3595 | 10.414 | 22092.288 | 21.29 |  | 0.82589 | 101.4511 | 12.4115
825.3 | 97.1423 | 10.167 | 22554.378 | 21.48 |  | 0.82208 | 101.3362 | 12.2841
825.5 | 97.0513 | 10.064 | 22587.188 | 21.58 |  | 0.82202 | 101.2501 | 12.1888
825.7 | 96.9427 | 9.941 | 22531.656 | 21.42 |  | 0.82214 | 101.1329 | 12.0589
825.8 | 96.92 | 9.915 | 22525.903 | 21.22 |  | 0.82169 | 101.1142 | 12.0383
826 | 96.9477 | 9.947 | 22523.282 | 21.09 |  | 0.82139 | 101.1448 | 12.0722
826.2 | 97.016 | 10.024 | 22521.177 | 20.98 |  | 0.82113 | 101.2156 | 12.1506
826.4 | 97.0537 | 10.067 | 22520.578 | 20.87 |  | 0.82086 | 101.2562 | 12.1955
826.6 | 97.0778 | 10.094 | 22519.242 | 20.79 |  | 0.82067 | 101.2822 | 12.2243
826.8 | 97.101 | 10.12 | 22518.538 | 20.71 |  | 0.82047 | 101.3074 | 12.2523
826.9 | 97.1194 | 10.141 | 22517.422 | 20.65 |  | 0.82033 | 101.3271 | 12.2742
827.1 | 97.1376 | 10.162 | 22516.882 | 20.61 |  | 0.82024 | 101.3463 | 12.2954
827.5 | 97.1554 | 10.182 | 22517.172 | 20.52 |  | 0.82 | 101.3667 | 12.3179
827.7 | 97.1779 | 10.208 | 22517.066 | 20.49 |  | 0.81993 | 101.39 | 12.3438
827.9 | 97.1931 | 10.225 | 22516.839 | 20.46 |  | 0.81985 | 101.4059 | 12.3615
829.1 | 97.2076 | 10.241 | 22519.733 | 20.42 |  | 0.81972 | 101.4222 | 12.3795
829.3 | 97.1975 | 10.23 | 22519.481 | 20.42 |  | 0.81973 | 101.412 | 12.3682
829.9 | 97.2078 | 10.242 | 22520.621 | 20.44 |  | 0.81977 | 101.4221 | 12.3793
830.1 | 97.2247 | 10.261 | 22520.872 | 20.43 |  | 0.81974 | 101.4393 | 12.3984
830.6 | 97.2125 | 10.247 | 22522.21 | 20.47 |  | 0.81983 | 101.4263 | 12.3841
831 | 97.2036 | 10.237 | 22522.615 | 20.5 |  | 0.8199 | 101.4167 | 12.3734
832 | 97.1917 | 10.223 | 22523.483 | 20.54 |  | 0.81999 | 101.4039 | 12.3592
832.2 | 97.1803 | 10.21 | 22522.428 | 20.53 |  | 0.81998 | 101.3925 | 12.3466
833.2 | 97.1643 | 10.192 | 22518.9 | 20.54 |  | 0.82004 | 101.3754 | 12.3277
833.5 | 97.1542 | 10.181 | 22517.819 | 20.52 |  | 0.82 | 101.3656 | 12.3168
833.7 | 97.1425 | 10.167 | 22516.251 | 20.48 |  | 0.81991 | 101.3546 | 12.3046
833.9 | 97.1601 | 10.187 | 22515.825 | 20.47 |  | 0.81989 | 101.3724 | 12.3243
835.1 | 97.1696 | 10.198 | 22513.155 | 20.37 |  | 0.81966 | 101.384 | 12.3372
835.3 | 97.1575 | 10.184 | 22512.982 | 20.36 |  | 0.81963 | 101.3722 | 12.324
835.4 | 97.1681 | 10.196 | 22512.762 | 20.34 |  | 0.81959 | 101.3833 | 12.3363
835.6 | 97.1776 | 10.207 | 22511.979 | 20.33 |  | 0.81957 | 101.3928 | 12.347
836.2 | 97.1677 | 10.196 | 22510.317 | 20.3 |  | 0.81951 | 101.3834 | 12.3365
836.4 | 97.177 | 10.207 | 22510.499 | 20.3 |  | 0.8195 | 101.3927 | 12.3468
836.6 | 97.1648 | 10.193 | 22509.684 | 20.28 |  | 0.81946 | 101.3809 | 12.3337
836.8 | 97.1822 | 10.213 | 22509.879 | 20.28 |  | 0.81946 | 101.3983 | 12.353
837.4 | 97.1707 | 10.199 | 22509.661 | 20.26 |  | 0.81941 | 101.3873 | 12.3409
837.6 | 97.1835 | 10.214 | 22509.804 | 20.24 |  | 0.81936 | 101.4007 | 12.3557
837.8 | 97.1664 | 10.195 | 22509.26 | 20.24 |  | 0.81936 | 101.3835 | 12.3366
838.1 | 97.1914 | 10.223 | 22509.124 | 20.22 |  | 0.81931 | 101.409 | 12.3649
839.9 | 97.1821 | 10.212 | 22508.897 | 20.24 |  | 0.81937 | 101.3991 | 12.3539
840.3 | 97.195 | 10.227 | 22508.209 | 20.22 |  | 0.81932 | 101.4124 | 12.3686
841.9 | 97.1827 | 10.213 | 22508.49 | 20.19 |  | 0.81924 | 101.401 | 12.356
843.9 | 97.1769 | 10.206 | 22507.111 | 20.23 |  | 0.81936 | 101.3938 | 12.348
844.1 | 97.1877 | 10.219 | 22506.291 | 20.21 |  | 0.81931 | 101.4049 | 12.3603
844.9 | 97.198 | 10.23 | 22506.494 | 20.21 |  | 0.81931 | 101.4153 | 12.3718
845.1 | 97.1885 | 10.22 | 22506.567 | 20.2 |  | 0.81929 | 101.4061 | 12.3616
846.3 | 97.2022 | 10.235 | 22505.923 | 20.22 |  | 0.81934 | 101.419 | 12.376
846.5 | 97.186 | 10.217 | 22505.908 | 20.22 |  | 0.81934 | 101.4028 | 12.358
846.9 | 97.1961 | 10.228 | 22506.459 | 20.23 |  | 0.81936 | 101.4128 | 12.3691
847.9 | 97.1717 | 10.201 | 22505.647 | 20.21 |  | 0.81932 | 101.3888 | 12.3424
848 | 97.1916 | 10.223 | 22506.369 | 20.23 |  | 0.81936 | 101.4083 | 12.3641
849 | 97.1748 | 10.204 | 22504.837 | 20.22 |  | 0.81935 | 101.3914 | 12.3454
849.2 | 97.1881 | 10.219 | 22505.096 | 20.22 |  | 0.81935 | 101.4048 | 12.3602
850 | 97.1767 | 10.206 | 22505.315 | 20.21 |  | 0.81932 | 101.3937 | 12.3479
850.6 | 97.1951 | 10.227 | 22505.487 | 20.22 |  | 0.81935 | 101.4118 | 12.368
852 | 97.1794 | 10.209 | 22504.819 | 20.22 |  | 0.81935 | 101.396 | 12.3505
852.2 | 97.1939 | 10.226 | 22504.386 | 20.23 |  | 0.81938 | 101.4101 | 12.3661
852.6 | 97.1845 | 10.215 | 22504.381 | 20.23 |  | 0.81938 | 101.4007 | 12.3557
853 | 97.1976 | 10.23 | 22503.611 | 20.22 |  | 0.81937 | 101.4139 | 12.3703
853.7 | 97.1823 | 10.213 | 22503.717 | 20.22 |  | 0.81936 | 101.3986 | 12.3534
854.3 | 97.1945 | 10.226 | 22503.422 | 20.24 |  | 0.81942 | 101.4102 | 12.3662
855.3 | 97.1836 | 10.214 | 22503.241 | 20.2 |  | 0.81932 | 101.4004 | 12.3553
855.5 | 97.1963 | 10.228 | 22503.666 | 20.21 |  | 0.81934 | 101.4129 | 12.3692
856.2 | 97.1896 | 10.221 | 22503.096 | 20.19 |  | 0.81929 | 101.4066 | 12.3622
856.5 | 97.1614 | 10.189 | 23066.197 | 20.39 |  | 0.81444 | 101.5067 | 12.4731
856.7 | 97.0924 | 10.111 | 23585.214 | 20.7 |  | 0.8103 | 101.5535 | 12.525
856.9 | 96.8943 | 9.886 | 24132.539 | 21.05 |  | 0.80599 | 101.4779 | 12.4412
857 | 96.6895 | 9.654 | 24623.559 | 21.3 |  | 0.80194 | 101.3859 | 12.3393
857.2 | 96.5239 | 9.466 | 25070.7 | 21.5 |  | 0.79817 | 101.325 | 12.2717
857.4 | 96.3565 | 9.276 | 25232.762 | 21.57 |  | 0.79679 | 101.1958 | 12.1286
857.6 | 96.2588 | 9.165 | 25222.201 | 21.45 |  | 0.79654 | 101.0996 | 12.022
857.8 | 96.2171 | 9.118 | 25212.348 | 21.27 |  | 0.7961 | 101.0616 | 11.98
858 | 96.2498 | 9.155 | 25206.167 | 21.1 |  | 0.79565 | 101.0987 | 12.021
858.1 | 96.3247 | 9.24 | 25203.52 | 20.97 |  | 0.79528 | 101.1775 | 12.1083
858.3 | 96.3457 | 9.264 | 25201.332 | 20.86 |  | 0.79497 | 101.2017 | 12.1352
858.5 | 96.4012 | 9.327 | 25200.002 | 20.77 |  | 0.79471 | 101.2601 | 12.1998
858.9 | 96.4322 | 9.362 | 25198.409 | 20.62 |  | 0.79427 | 101.2959 | 12.2396
859.1 | 96.4671 | 9.402 | 25197.3 | 20.57 |  | 0.79413 | 101.3323 | 12.2799
859.5 | 96.4864 | 9.423 | 25197.123 | 20.49 |  | 0.79389 | 101.3544 | 12.3044
859.7 | 96.5026 | 9.442 | 25197.882 | 20.45 |  | 0.79376 | 101.3722 | 12.3241
859.9 | 96.5118 | 9.452 | 25198.105 | 20.44 |  | 0.79372 | 101.3818 | 12.3347
860 | 96.5219 | 9.464 | 25198.087 | 20.42 |  | 0.79366 | 101.3926 | 12.3467
860.2 | 96.5341 | 9.478 | 25199.005 | 20.41 |  | 0.79362 | 101.4054 | 12.3609
861 | 96.5485 | 9.494 | 25200.346 | 20.4 |  | 0.79358 | 101.4205 | 12.3776
861.6 | 96.5599 | 9.507 | 25201.504 | 20.43 |  | 0.79366 | 101.4311 | 12.3894
862.8 | 96.5256 | 9.468 | 25203.45 | 20.49 |  | 0.79382 | 101.3952 | 12.3496
863 | 96.5389 | 9.483 | 25203.354 | 20.51 |  | 0.79389 | 101.4078 | 12.3635
863.9 | 96.5294 | 9.472 | 25204.31 | 20.55 |  | 0.794 | 101.3971 | 12.3517
864.1 | 96.5145 | 9.455 | 25204.29 | 20.56 |  | 0.79403 | 101.3818 | 12.3348
864.5 | 96.5248 | 9.467 | 25203.265 | 20.57 |  | 0.79407 | 101.3915 | 12.3455
864.7 | 96.5024 | 9.442 | 25202.85 | 20.57 |  | 0.79407 | 101.369 | 12.3206
864.9 | 96.5131 | 9.454 | 25202.234 | 20.57 |  | 0.79408 | 101.3796 | 12.3323
865.1 | 96.5026 | 9.442 | 25201.089 | 20.56 |  | 0.79406 | 101.3691 | 12.3207
865.7 | 96.4921 | 9.43 | 25199.011 | 20.53 |  | 0.79399 | 101.3592 | 12.3096
866.1 | 96.4824 | 9.419 | 25196.37 | 20.49 |  | 0.79389 | 101.3502 | 12.2997
866.7 | 96.4935 | 9.431 | 25194.185 | 20.43 |  | 0.79373 | 101.3629 | 12.3137
867.5 | 96.5033 | 9.443 | 25192.049 | 20.36 |  | 0.79354 | 101.3746 | 12.3267
868.9 | 96.5148 | 9.456 | 25189.8 | 20.25 |  | 0.79323 | 101.3894 | 12.3432
870.7 | 96.5029 | 9.442 | 25187.912 | 20.25 |  | 0.79324 | 101.377 | 12.3295
871.3 | 96.5236 | 9.466 | 25187.313 | 20.23 |  | 0.79319 | 101.3983 | 12.353
871.7 | 96.493 | 9.431 | 25186.856 | 20.22 |  | 0.79316 | 101.3679 | 12.3194
871.9 | 96.5166 | 9.458 | 25187.843 | 20.24 |  | 0.79321 | 101.3911 | 12.345
872.1 | 96.5314 | 9.474 | 25187.511 | 20.23 |  | 0.79319 | 101.4061 | 12.3617
872.5 | 96.5207 | 9.462 | 25186.653 | 20.22 |  | 0.79317 | 101.3956 | 12.35
873.1 | 96.5105 | 9.451 | 25186.242 | 20.2 |  | 0.79311 | 101.386 | 12.3394
873.2 | 96.5251 | 9.467 | 25186.468 | 20.2 |  | 0.79311 | 101.4006 | 12.3556
873.8 | 96.509 | 9.449 | 25186.699 | 20.21 |  | 0.79313 | 101.3842 | 12.3374
874 | 96.5236 | 9.466 | 25185.522 | 20.21 |  | 0.79315 | 101.3985 | 12.3533
874.6 | 96.5095 | 9.45 | 25185.225 | 20.22 |  | 0.79318 | 101.384 | 12.3372
875.4 | 96.5244 | 9.467 | 25184.837 | 20.2 |  | 0.79312 | 101.3995 | 12.3544
876.8 | 96.5387 | 9.483 | 25184.437 | 20.21 |  | 0.79316 | 101.4134 | 12.3697
877 | 96.5183 | 9.46 | 25184.47 | 20.22 |  | 0.79319 | 101.3926 | 12.3467
877.4 | 96.5432 | 9.488 | 25184.053 | 20.22 |  | 0.79319 | 101.4174 | 12.3742
877.5 | 96.5268 | 9.469 | 25183.953 | 20.22 |  | 0.79319 | 101.401 | 12.356
877.7 | 96.513 | 9.454 | 25183.458 | 20.21 |  | 0.79317 | 101.3874 | 12.341
877.9 | 96.5259 | 9.468 | 25183.419 | 20.21 |  | 0.79317 | 101.4003 | 12.3552
879.9 | 96.5322 | 9.475 | 25183.309 | 20.23 |  | 0.79323 | 101.4059 | 12.3614
880.1 | 96.5228 | 9.465 | 25182.938 | 20.22 |  | 0.7932 | 101.3967 | 12.3513
880.9 | 96.5327 | 9.476 | 25182.315 | 20.22 |  | 0.79321 | 101.4065 | 12.3621
881.6 | 96.5184 | 9.46 | 25182.673 | 20.21 |  | 0.79317 | 101.3926 | 12.3467
882 | 96.5291 | 9.472 | 25183.515 | 20.22 |  | 0.7932 | 101.4032 | 12.3584
882.8 | 96.5195 | 9.461 | 25183.288 | 20.22 |  | 0.7932 | 101.3935 | 12.3477
883 | 96.5103 | 9.45 | 25182.71 | 20.22 |  | 0.7932 | 101.3842 | 12.3374
883.2 | 96.5197 | 9.461 | 25182.397 | 20.24 |  | 0.79327 | 101.3928 | 12.3469
884.4 | 96.5331 | 9.476 | 25182.827 | 20.22 |  | 0.7932 | 101.407 | 12.3627
884.7 | 96.5231 | 9.465 | 25181.547 | 20.22 |  | 0.79322 | 101.3967 | 12.3512
885.9 | 96.5328 | 9.476 | 25182.438 | 20.22 |  | 0.79321 | 101.4066 | 12.3622
886.5 | 96.5201 | 9.462 | 25181.826 | 20.22 |  | 0.79321 | 101.3937 | 12.348
886.7 | 96.53 | 9.473 | 25181.837 | 20.21 |  | 0.79318 | 101.404 | 12.3593
887.5 | 96.5208 | 9.462 | 25182.04 | 20.2 |  | 0.79315 | 101.3952 | 12.3496
887.9 | 96.5325 | 9.476 | 25181.852 | 20.21 |  | 0.79318 | 101.4065 | 12.3621
888 | 96.5154 | 9.456 | 25181.44 | 20.22 |  | 0.79322 | 101.3889 | 12.3427
888.1 | 96.5154 | 9.456 | 25181.129 | 20.21 |  | 0.79319 | 101.3892 | 12.343
888.2 | 96.5298 | 9.473 | 25280.777 | 20.23 |  | 0.79225 | 101.4284 | 12.3864
888.4 | 96.4977 | 9.436 | 25748.176 | 20.39 |  | 0.78803 | 101.5109 | 12.4777
888.6 | 96.4492 | 9.381 | 26212.208 | 20.72 |  | 0.78437 | 101.5707 | 12.5441
888.8 | 96.3014 | 9.214 | 26677.504 | 21.02 |  | 0.78061 | 101.5336 | 12.503
889 | 96.0638 | 8.944 | 27075.031 | 21.24 |  | 0.77727 | 101.3928 | 12.3469
889.1 | 95.8467 | 8.698 | 27192.175 | 21.32 |  | 0.77634 | 101.2037 | 12.1374
889.3 | 95.7525 | 8.591 | 27176.003 | 21.23 |  | 0.7762 | 101.1089 | 12.0324
889.5 | 95.7379 | 8.574 | 27165.369 | 21.1 |  | 0.77586 | 101.0969 | 12.0191
889.9 | 95.7801 | 8.622 | 27155.74 | 20.86 |  | 0.77514 | 101.1466 | 12.0741
890.1 | 95.8103 | 8.657 | 27153.228 | 20.76 |  | 0.77482 | 101.1804 | 12.1115
890.3 | 95.8316 | 8.681 | 27150.965 | 20.67 |  | 0.77453 | 101.2048 | 12.1387
890.4 | 95.881 | 8.737 | 27150.72 | 20.6 |  | 0.77429 | 101.2571 | 12.1966
890.6 | 95.9097 | 8.769 | 27150.363 | 20.55 |  | 0.77412 | 101.2879 | 12.2306
891.2 | 95.9286 | 8.791 | 27149.377 | 20.43 |  | 0.77372 | 101.3116 | 12.2569
891.4 | 95.9607 | 8.827 | 27149.377 | 20.4 |  | 0.77361 | 101.345 | 12.2939
891.6 | 95.9818 | 8.851 | 27149.579 | 20.39 |  | 0.77358 | 101.3666 | 12.3178
892 | 95.9909 | 8.861 | 27151.201 | 20.39 |  | 0.77356 | 101.3761 | 12.3284
892.1 | 96.0049 | 8.877 | 27150.53 | 20.39 |  | 0.77357 | 101.3899 | 12.3437
892.3 | 95.9897 | 8.86 | 27151.075 | 20.4 |  | 0.77359 | 101.3744 | 12.3266
892.5 | 96.005 | 8.877 | 27151.213 | 20.41 |  | 0.77363 | 101.3893 | 12.3431
892.7 | 96.0239 | 8.899 | 27151.729 | 20.41 |  | 0.77362 | 101.4084 | 12.3642
892.9 | 96.0135 | 8.887 | 27152.071 | 20.42 |  | 0.77365 | 101.3977 | 12.3523
894.1 | 96.0013 | 8.873 | 27153.713 | 20.47 |  | 0.77381 | 101.3838 | 12.3369
894.9 | 95.9918 | 8.862 | 27155.893 | 20.51 |  | 0.77393 | 101.3732 | 12.3252
895 | 96.0085 | 8.881 | 27155.451 | 20.54 |  | 0.77404 | 101.3885 | 12.3421
895.2 | 95.9927 | 8.863 | 27155.832 | 20.54 |  | 0.77403 | 101.3728 | 12.3247
896 | 96.009 | 8.882 | 27154.603 | 20.59 |  | 0.77422 | 101.3866 | 12.3401
896.4 | 95.9795 | 8.849 | 27153.019 | 20.58 |  | 0.7742 | 101.3571 | 12.3074
896.8 | 95.9578 | 8.824 | 27151.803 | 20.57 |  | 0.77418 | 101.3355 | 12.2834
897 | 95.9445 | 8.809 | 27151.089 | 20.56 |  | 0.77415 | 101.3224 | 12.269
897.3 | 95.9598 | 8.826 | 27148.977 | 20.53 |  | 0.77407 | 101.3384 | 12.2867
897.5 | 95.9331 | 8.796 | 27147.397 | 20.51 |  | 0.77402 | 101.3122 | 12.2576
897.9 | 95.9485 | 8.813 | 27145.187 | 20.47 |  | 0.7739 | 101.3287 | 12.2759
898.1 | 95.9388 | 8.802 | 27144.381 | 20.44 |  | 0.7738 | 101.32 | 12.2663
898.3 | 95.9232 | 8.785 | 27144 | 20.43 |  | 0.77377 | 101.3047 | 12.2493
898.7 | 95.9392 | 8.803 | 27142.274 | 20.38 |  | 0.77362 | 101.3224 | 12.2689
898.9 | 95.9487 | 8.814 | 27141.759 | 20.38 |  | 0.77362 | 101.3318 | 12.2793
899.2 | 95.9303 | 8.793 | 27141.207 | 20.34 |  | 0.77349 | 101.3149 | 12.2606
899.4 | 95.9424 | 8.806 | 27139.949 | 20.33 |  | 0.77347 | 101.3271 | 12.2741
899.8 | 95.9647 | 8.832 | 27138.469 | 20.3 |  | 0.77338 | 101.3503 | 12.2998
900.8 | 95.9757 | 8.844 | 27137.884 | 20.25 |  | 0.77321 | 101.3633 | 12.3142
901 | 95.9555 | 8.821 | 27138.181 | 20.24 |  | 0.77317 | 101.3436 | 12.2924
901.4 | 95.9765 | 8.845 | 27137.128 | 20.24 |  | 0.77318 | 101.3643 | 12.3153
903.4 | 95.9729 | 8.841 | 27136.055 | 20.2 |  | 0.77305 | 101.3621 | 12.3129
904.1 | 95.9848 | 8.855 | 27136.266 | 20.21 |  | 0.77309 | 101.3736 | 12.3257
904.3 | 95.9658 | 8.833 | 27135.771 | 20.21 |  | 0.77309 | 101.3545 | 12.3045
904.5 | 95.9405 | 8.804 | 27135.636 | 20.21 |  | 0.77309 | 101.3292 | 12.2764
904.7 | 95.9703 | 8.838 | 27135.753 | 20.2 |  | 0.77306 | 101.3594 | 12.3099
904.9 | 95.985 | 8.855 | 27136.801 | 20.21 |  | 0.77308 | 101.374 | 12.3261
905.1 | 95.9743 | 8.843 | 27136.803 | 20.21 |  | 0.77308 | 101.3633 | 12.3142
905.5 | 95.9978 | 8.869 | 27136.213 | 20.22 |  | 0.77312 | 101.3862 | 12.3396
905.6 | 95.9814 | 8.851 | 27135.958 | 20.22 |  | 0.77312 | 101.3697 | 12.3213
905.8 | 95.9692 | 8.837 | 27135.969 | 20.23 |  | 0.77316 | 101.3571 | 12.3073
906 | 95.9833 | 8.853 | 27135.554 | 20.23 |  | 0.77316 | 101.3711 | 12.3228
906.6 | 95.9705 | 8.838 | 27135.327 | 20.22 |  | 0.77313 | 101.3586 | 12.3091
907 | 95.9841 | 8.854 | 27136.179 | 20.23 |  | 0.77316 | 101.372 | 12.3239
907.6 | 95.9673 | 8.835 | 27135.869 | 20.22 |  | 0.77313 | 101.3556 | 12.3057
907.8 | 95.9557 | 8.821 | 27135.576 | 20.22 |  | 0.77313 | 101.3439 | 12.2927
908 | 95.969 | 8.837 | 27134.624 | 20.22 |  | 0.77314 | 101.357 | 12.3072
908.1 | 95.9824 | 8.852 | 27135.852 | 20.22 |  | 0.77313 | 101.3707 | 12.3224
908.7 | 95.9927 | 8.864 | 27135.749 | 20.22 |  | 0.77313 | 101.381 | 12.3338
909.1 | 95.9367 | 8.8 | 27135.281 | 20.23 |  | 0.77317 | 101.3244 | 12.2711
909.3 | 95.9525 | 8.818 | 27135.606 | 20.23 |  | 0.77316 | 101.3403 | 12.2887
909.5 | 95.9777 | 8.846 | 27134.774 | 20.22 |  | 0.77314 | 101.3657 | 12.3169
909.9 | 95.9631 | 8.83 | 27134.706 | 20.22 |  | 0.77314 | 101.3511 | 12.3007
910 | 95.9765 | 8.845 | 27134.994 | 20.22 |  | 0.77313 | 101.3646 | 12.3156
910.2 | 95.9662 | 8.833 | 27134.276 | 20.22 |  | 0.77314 | 101.3541 | 12.304
910.4 | 95.9768 | 8.845 | 27133.203 | 20.22 |  | 0.77315 | 101.3644 | 12.3154
910.8 | 95.966 | 8.833 | 27133.75 | 20.2 |  | 0.77308 | 101.3546 | 12.3046
911 | 95.9757 | 8.844 | 27133.752 | 20.21 |  | 0.77311 | 101.3638 | 12.3148
911.8 | 95.9651 | 8.832 | 27133.88 | 20.2 |  | 0.77308 | 101.3537 | 12.3036
912 | 95.9821 | 8.851 | 27133.806 | 20.2 |  | 0.77308 | 101.3707 | 12.3224
912.2 | 95.9663 | 8.834 | 27133.018 | 20.22 |  | 0.77316 | 101.3538 | 12.3037
912.3 | 95.9844 | 8.854 | 27133.227 | 20.22 |  | 0.77315 | 101.372 | 12.3238
912.5 | 95.9951 | 8.866 | 27132.546 | 20.22 |  | 0.77316 | 101.3825 | 12.3355
912.7 | 95.9683 | 8.836 | 27133.214 | 20.23 |  | 0.77319 | 101.3554 | 12.3055
913.3 | 95.9774 | 8.846 | 27133.676 | 20.22 |  | 0.77315 | 101.3651 | 12.3162
914.7 | 95.9877 | 8.858 | 27132.699 | 20.23 |  | 0.77319 | 101.3747 | 12.3269
914.9 | 95.972 | 8.84 | 27132.57 | 20.23 |  | 0.77319 | 101.359 | 12.3094
915.4 | 95.985 | 8.855 | 27132.182 | 20.23 |  | 0.7732 | 101.3719 | 12.3237
915.8 | 95.9757 | 8.844 | 27132.365 | 20.22 |  | 0.77316 | 101.363 | 12.3139
916.4 | 95.9854 | 8.855 | 27131.5 | 20.22 |  | 0.77317 | 101.3725 | 12.3244
916.6 | 95.9707 | 8.838 | 27131.689 | 20.23 |  | 0.7732 | 101.3574 | 12.3077
917 | 95.9578 | 8.824 | 27131.31 | 20.23 |  | 0.77321 | 101.3444 | 12.2933
917.1 | 95.9831 | 8.853 | 27130.388 | 20.22 |  | 0.77318 | 101.3699 | 12.3215
917.3 | 95.9732 | 8.841 | 27130.142 | 20.24 |  | 0.77326 | 101.3591 | 12.3096
918.5 | 95.984 | 8.854 | 27130.945 | 20.24 |  | 0.77325 | 101.3701 | 12.3218
918.7 | 95.9719 | 8.84 | 27130.561 | 20.23 |  | 0.77322 | 101.3583 | 12.3087
918.9 | 95.9819 | 8.851 | 27130.213 | 20.23 |  | 0.77322 | 101.3682 | 12.3197
919.3 | 95.9992 | 8.871 | 27129.918 | 20.23 |  | 0.77322 | 101.3854 | 12.3388
919.4 | 95.9836 | 8.853 | 27128.686 | 20.22 |  | 0.7732 | 101.3699 | 12.3216
919.6 | 95.9678 | 8.835 | 27129.758 | 20.22 |  | 0.77319 | 101.3544 | 12.3044
919.8 | 95.9678 | 8.835 | 27129.385 | 20.23 |  | 0.77323 | 101.3539 | 12.3038
919.8 | 95.9773 | 8.846 | 27130.469 | 20.24 |  | 0.77325 | 101.3633 | 12.3142
920.2 | 95.9489 | 8.814 | 27938.258 | 20.6 |  | 0.76599 | 101.5409 | 12.5111
920.4 | 95.8102 | 8.657 | 28362.461 | 20.9 |  | 0.76257 | 101.5068 | 12.4732
920.6 | 95.5992 | 8.417 | 28755.988 | 21.17 |  | 0.75937 | 101.3938 | 12.3481
920.8 | 95.3625 | 8.149 | 29140.967 | 21.35 |  | 0.75592 | 101.2579 | 12.1975
921 | 95.1907 | 7.954 | 29510.985 | 21.47 |  | 0.75238 | 101.1866 | 12.1185
921.1 | 94.9705 | 7.704 | 29864.262 | 21.55 |  | 0.74884 | 101.0652 | 11.9839
921.3 | 94.8066 | 7.518 | 30094.771 | 21.57 |  | 0.74639 | 100.9681 | 11.8763
921.5 | 94.7237 | 7.424 | 30098.546 | 21.46 |  | 0.7459 | 100.8924 | 11.7924
921.7 | 94.6673 | 7.36 | 30080.775 | 21.27 |  | 0.74531 | 100.8412 | 11.7357
921.9 | 94.6893 | 7.385 | 30070.531 | 21.06 |  | 0.74455 | 100.8717 | 11.7696
922.3 | 94.7615 | 7.467 | 30062.123 | 20.78 |  | 0.74348 | 100.9571 | 11.8641
922.4 | 94.8464 | 7.563 | 30059.831 | 20.67 |  | 0.74304 | 101.0474 | 11.9643
922.6 | 94.8802 | 7.602 | 30058.161 | 20.58 |  | 0.74268 | 101.0858 | 12.0068
922.8 | 94.909 | 7.635 | 30056.83 | 20.52 |  | 0.74244 | 101.1176 | 12.042
923 | 94.9551 | 7.687 | 30056.346 | 20.46 |  | 0.74219 | 101.1669 | 12.0967
923.2 | 94.9778 | 7.712 | 30056.159 | 20.43 |  | 0.74207 | 101.1913 | 12.1236
923.4 | 95.0085 | 7.747 | 30055.593 | 20.4 |  | 0.74195 | 101.2235 | 12.1593
923.6 | 95.0398 | 7.783 | 30056.912 | 20.39 |  | 0.74189 | 101.2558 | 12.1951
923.9 | 95.049 | 7.793 | 30057.467 | 20.38 |  | 0.74184 | 101.2657 | 12.2061
924.3 | 95.0618 | 7.808 | 30058.786 | 20.39 |  | 0.74187 | 101.2783 | 12.2201
924.5 | 95.0785 | 7.827 | 30059.705 | 20.4 |  | 0.7419 | 101.2948 | 12.2383
924.7 | 95.0601 | 7.806 | 30060.592 | 20.41 |  | 0.74193 | 101.2761 | 12.2176
924.9 | 95.0718 | 7.819 | 30061.224 | 20.41 |  | 0.74193 | 101.2879 | 12.2307
925.3 | 95.0852 | 7.834 | 30062.11 | 20.43 |  | 0.742 | 101.3005 | 12.2446
926.1 | 95.0715 | 7.819 | 30064.319 | 20.48 |  | 0.74219 | 101.2846 | 12.227
926.3 | 95.0963 | 7.847 | 30064.573 | 20.5 |  | 0.74227 | 101.3084 | 12.2534
926.6 | 95.0637 | 7.81 | 30065.735 | 20.53 |  | 0.74238 | 101.2744 | 12.2157
926.8 | 95.0751 | 7.823 | 30066.5 | 20.54 |  | 0.74242 | 101.2855 | 12.228
927 | 95.0858 | 7.835 | 30066.507 | 20.54 |  | 0.74242 | 101.2962 | 12.2399
927.2 | 95.0606 | 7.806 | 30066.297 | 20.55 |  | 0.74246 | 101.2704 | 12.2112
928.4 | 95.0445 | 7.788 | 30065.927 | 20.58 |  | 0.74259 | 101.2524 | 12.1914
928.6 | 95.0176 | 7.758 | 30065.245 | 20.58 |  | 0.7426 | 101.2253 | 12.1614
928.8 | 95.0076 | 7.746 | 30064.814 | 20.58 |  | 0.74261 | 101.2152 | 12.1501
929 | 95.0216 | 7.762 | 30063.647 | 20.57 |  | 0.74258 | 101.2294 | 12.1659
929.2 | 95.0344 | 7.777 | 30062.085 | 20.55 |  | 0.74251 | 101.2429 | 12.1808
929.3 | 95.0178 | 7.758 | 30060.283 | 20.54 |  | 0.74249 | 101.2263 | 12.1624
929.5 | 95.0025 | 7.74 | 30059.191 | 20.53 |  | 0.74246 | 101.2112 | 12.1457
929.7 | 94.9876 | 7.724 | 30057.833 | 20.5 |  | 0.74235 | 101.1976 | 12.1307
929.9 | 95.0086 | 7.747 | 30056.538 | 20.48 |  | 0.74228 | 101.2194 | 12.1548
930.9 | 95.0242 | 7.765 | 30051.821 | 20.39 |  | 0.74195 | 101.2386 | 12.1761
931.3 | 94.9999 | 7.738 | 30050.586 | 20.37 |  | 0.74188 | 101.2151 | 12.15
931.5 | 94.9738 | 7.708 | 30050.384 | 20.37 |  | 0.74188 | 101.1889 | 12.121
931.7 | 95.0166 | 7.756 | 30049.28 | 20.34 |  | 0.74177 | 101.2331 | 12.17
932.1 | 95.0072 | 7.746 | 30048.242 | 20.32 |  | 0.74169 | 101.2245 | 12.1605
933.2 | 95.028 | 7.769 | 30046.069 | 20.27 |  | 0.7415 | 101.2475 | 12.1859
933.4 | 95.0175 | 7.757 | 30045.259 | 20.27 |  | 0.74151 | 101.2368 | 12.174
934 | 95.0297 | 7.771 | 30044.522 | 20.24 |  | 0.74139 | 101.2505 | 12.1892
934.2 | 95.0175 | 7.758 | 30043.776 | 20.24 |  | 0.7414 | 101.238 | 12.1754
935.2 | 95.0369 | 7.779 | 30043.262 | 20.24 |  | 0.74141 | 101.2573 | 12.1968
935.8 | 95.0256 | 7.767 | 30044.069 | 20.21 |  | 0.74127 | 101.2479 | 12.1864
936.9 | 95.0355 | 7.778 | 30040.908 | 20.19 |  | 0.74122 | 101.258 | 12.1976
937.1 | 95.0135 | 7.753 | 30041.027 | 20.2 |  | 0.74126 | 101.2355 | 12.1726
937.5 | 95.0306 | 7.772 | 30040.002 | 20.19 |  | 0.74123 | 101.2528 | 12.1918
937.7 | 95.0448 | 7.789 | 30039.993 | 20.2 |  | 0.74128 | 101.2665 | 12.2069
938.1 | 95.0316 | 7.773 | 30039.465 | 20.19 |  | 0.74124 | 101.2537 | 12.1928
938.5 | 95.0169 | 7.757 | 30039.688 | 20.18 |  | 0.74119 | 101.2396 | 12.1772
938.7 | 95.0285 | 7.77 | 30038.913 | 20.19 |  | 0.74124 | 101.2504 | 12.1892
939.1 | 95.0502 | 7.795 | 30038.561 | 20.19 |  | 0.74125 | 101.272 | 12.2131
939.2 | 95.0414 | 7.785 | 30038.778 | 20.18 |  | 0.7412 | 101.2638 | 12.204
939.4 | 95.063 | 7.809 | 30038.245 | 20.18 |  | 0.74121 | 101.2853 | 12.2278
939.6 | 95.0462 | 7.79 | 30038.435 | 20.18 |  | 0.74121 | 101.2685 | 12.2092
939.8 | 95.0336 | 7.776 | 30038.192 | 20.18 |  | 0.74121 | 101.2559 | 12.1952
940.8 | 95.0233 | 7.764 | 30037.824 | 20.18 |  | 0.74121 | 101.2455 | 12.1837
940.9 | 95.0096 | 7.749 | 30037.279 | 20.18 |  | 0.74122 | 101.2316 | 12.1683
941.1 | 95.0225 | 7.763 | 30037.234 | 20.19 |  | 0.74126 | 101.2439 | 12.1819
941.3 | 95.0083 | 7.747 | 30037.612 | 20.2 |  | 0.7413 | 101.2293 | 12.1657
941.7 | 95.0389 | 7.782 | 30038.376 | 20.19 |  | 0.74125 | 101.2607 | 12.2005
942.1 | 95.0536 | 7.799 | 30038.41 | 20.2 |  | 0.74129 | 101.2748 | 12.2162
942.5 | 95.0397 | 7.783 | 30038.181 | 20.18 |  | 0.74121 | 101.262 | 12.2019
943.2 | 95.0284 | 7.77 | 30037.523 | 20.19 |  | 0.74126 | 101.2499 | 12.1886
943.8 | 95.0415 | 7.785 | 30037.827 | 20.18 |  | 0.74121 | 101.2637 | 12.2038
944.6 | 95.0592 | 7.805 | 30037.585 | 20.18 |  | 0.74122 | 101.2813 | 12.2234
945.2 | 95.0267 | 7.768 | 30037.112 | 20.18 |  | 0.74122 | 101.2486 | 12.1872
946.2 | 95.0446 | 7.788 | 30036.64 | 20.19 |  | 0.74127 | 101.2658 | 12.2062
946.6 | 95.0305 | 7.772 | 30036.245 | 20.18 |  | 0.74123 | 101.2522 | 12.1911
947.1 | 95.0119 | 7.751 | 30035.171 | 20.17 |  | 0.7412 | 101.2338 | 12.1708
947.3 | 95.0331 | 7.775 | 30035.368 | 20.17 |  | 0.7412 | 101.2551 | 12.1943
948.5 | 95.022 | 7.763 | 30035.013 | 20.17 |  | 0.7412 | 101.2439 | 12.1819
948.9 | 95.0338 | 7.776 | 30034.306 | 20.16 |  | 0.74117 | 101.256 | 12.1954
949.1 | 95.0244 | 7.765 | 30034.414 | 20.16 |  | 0.74117 | 101.2467 | 12.185
949.3 | 95.0339 | 7.776 | 30034.837 | 20.15 |  | 0.74112 | 101.2569 | 12.1963
950.1 | 95.0446 | 7.788 | 30034.049 | 20.15 |  | 0.74113 | 101.2673 | 12.2079
950.2 | 95.0304 | 7.772 | 30034.157 | 20.15 |  | 0.74113 | 101.2532 | 12.1922
950.4 | 95.0419 | 7.785 | 30033.888 | 20.15 |  | 0.74113 | 101.2646 | 12.2048
951 | 95.0597 | 7.805 | 30034.644 | 20.15 |  | 0.74112 | 101.2826 | 12.2248
951.2 | 95.0396 | 7.783 | 30033.957 | 20.17 |  | 0.74122 | 101.2612 | 12.201
951.8 | 95.0304 | 7.772 | 30034.258 | 20.15 |  | 0.74113 | 101.2532 | 12.1922
952.1 | 95.0261 | 7.767 | 30034.017 | 20.18 |  | 0.74126 | 101.2471 | 12.1855
952.4 | 95.0135 | 7.753 | 30543.467 | 20.39 |  | 0.73633 | 101.3778 | 12.3303
952.6 | 94.9385 | 7.668 | 30943.093 | 20.66 |  | 0.73292 | 101.4102 | 12.3662
952.8 | 94.6765 | 7.371 | 31320.504 | 20.95 |  | 0.72985 | 101.2481 | 12.1866
953 | 94.5312 | 7.206 | 31640.651 | 21.11 |  | 0.72685 | 101.1937 | 12.1264
953.1 | 94.2841 | 6.926 | 31950.217 | 21.21 |  | 0.72369 | 101.0389 | 11.9548
953.3 | 94.071 | 6.684 | 32240.056 | 21.29 |  | 0.72065 | 100.914 | 11.8164
953.5 | 93.9283 | 6.522 | 32518.436 | 21.35 |  | 0.71763 | 100.858 | 11.7544
953.7 | 93.7722 | 6.345 | 32812.367 | 21.38 |  | 0.71425 | 100.7969 | 11.6866
953.9 | 93.6349 | 6.19 | 33036.225 | 21.37 |  | 0.7115 | 100.7352 | 11.6183
954.1 | 93.51 | 6.048 | 33037.071 | 21.24 |  | 0.71083 | 100.6203 | 11.491
954.3 | 93.4144 | 5.94 | 33017.56 | 21.08 |  | 0.71025 | 100.5301 | 11.3911
954.5 | 93.4899 | 6.025 | 33008.348 | 20.87 |  | 0.70929 | 100.6184 | 11.4889
954.6 | 93.5084 | 6.046 | 33001.991 | 20.75 |  | 0.70874 | 100.6439 | 11.5171
954.8 | 93.5679 | 6.114 | 32997.228 | 20.62 |  | 0.70813 | 100.7117 | 11.5922
955 | 93.654 | 6.211 | 32994.706 | 20.53 |  | 0.70769 | 100.8038 | 11.6943
955.2 | 93.6888 | 6.251 | 32991.821 | 20.44 |  | 0.70726 | 100.8446 | 11.7395
955.4 | 93.7023 | 6.266 | 32991.376 | 20.36 |  | 0.70685 | 100.8641 | 11.7611
955.6 | 93.7855 | 6.36 | 32990.109 | 20.41 |  | 0.70713 | 100.943 | 11.8485
955.8 | 93.8221 | 6.402 | 32990.428 | 20.33 |  | 0.7067 | 100.9859 | 11.8961
956.3 | 93.8719 | 6.458 | 32993.459 | 20.3 |  | 0.70651 | 101.0391 | 11.955
956.5 | 93.9033 | 6.494 | 32993.407 | 20.33 |  | 0.70667 | 101.0681 | 11.9872
956.7 | 93.9394 | 6.535 | 32994.21 | 20.26 |  | 0.70629 | 101.11 | 12.0335
957.1 | 93.9614 | 6.56 | 32996.26 | 20.34 |  | 0.70668 | 101.1264 | 12.0518
957.3 | 93.9283 | 6.522 | 32996.945 | 20.3 |  | 0.70647 | 101.0967 | 12.0188
957.7 | 93.8823 | 6.47 | 32999.319 | 20.37 |  | 0.7068 | 101.0461 | 11.9627
957.9 | 93.9125 | 6.504 | 33000.471 | 20.4 |  | 0.70694 | 101.0743 | 11.9941
958.1 | 93.953 | 6.55 | 33001.683 | 20.44 |  | 0.70714 | 101.1122 | 12.036
958.3 | 93.92 | 6.513 | 33002.182 | 20.45 |  | 0.70718 | 101.0786 | 11.9987
958.4 | 93.9589 | 6.557 | 33003.03 | 20.42 |  | 0.70702 | 101.1201 | 12.0447
958.8 | 93.9443 | 6.54 | 33004.557 | 20.46 |  | 0.70721 | 101.1029 | 12.0257
959.4 | 93.9221 | 6.515 | 33007.424 | 20.51 |  | 0.70743 | 101.0778 | 11.9979
959.6 | 93.9119 | 6.504 | 33007.717 | 20.56 |  | 0.70769 | 101.0639 | 11.9825
959.8 | 93.9533 | 6.551 | 33007.985 | 20.57 |  | 0.70774 | 101.1046 | 12.0276
960.2 | 93.9301 | 6.524 | 33009.095 | 20.57 |  | 0.70772 | 101.0818 | 12.0023
960.7 | 93.9174 | 6.51 | 33007 | 20.59 |  | 0.70785 | 101.0668 | 11.9857
960.9 | 93.8991 | 6.489 | 33006.566 | 20.58 |  | 0.70781 | 101.0492 | 11.9662
961.1 | 93.8765 | 6.464 | 33005.505 | 20.57 |  | 0.70777 | 101.027 | 11.9416
961.5 | 93.8398 | 6.422 | 33002.506 | 20.53 |  | 0.7076 | 100.9923 | 11.9032
961.9 | 93.8236 | 6.404 | 32999.938 | 20.53 |  | 0.70763 | 100.9752 | 11.8842
962.1 | 93.8503 | 6.434 | 32998.158 | 20.49 |  | 0.70744 | 101.0044 | 11.9166
962.5 | 93.8345 | 6.416 | 32996.15 | 20.45 |  | 0.70726 | 100.991 | 11.9017
963.7 | 93.8534 | 6.437 | 32990.25 | 20.37 |  | 0.70692 | 101.0141 | 11.9273
963.8 | 93.83 | 6.411 | 32989.251 | 20.37 |  | 0.70693 | 100.9903 | 11.901
964 | 93.8625 | 6.448 | 32988.764 | 20.35 |  | 0.70683 | 101.0242 | 11.9385
964.2 | 93.8344 | 6.416 | 32987.824 | 20.38 |  | 0.707 | 100.9935 | 11.9044
964.6 | 93.8558 | 6.44 | 32986.59 | 20.32 |  | 0.7067 | 101.0191 | 11.9328
965 | 93.8423 | 6.425 | 32984.065 | 20.35 |  | 0.70689 | 101.0024 | 11.9143
965.2 | 93.8768 | 6.464 | 32983.823 | 20.32 |  | 0.70673 | 101.0391 | 11.955
965.3 | 93.8646 | 6.45 | 32982.084 | 20.28 |  | 0.70655 | 101.0294 | 11.9443
965.7 | 93.8756 | 6.462 | 32981.189 | 20.25 |  | 0.7064 | 101.0424 | 11.9587
965.9 | 93.8509 | 6.435 | 32980.562 | 20.22 |  | 0.70625 | 101.0199 | 11.9337
966.1 | 93.8733 | 6.46 | 32980.76 | 20.26 |  | 0.70646 | 101.0392 | 11.9551
966.3 | 93.8968 | 6.487 | 32978.613 | 20.24 |  | 0.70638 | 101.0635 | 11.9821
966.5 | 93.8739 | 6.461 | 32978.77 | 20.22 |  | 0.70627 | 101.0422 | 11.9585
966.7 | 93.8562 | 6.441 | 32977.395 | 20.24 |  | 0.7064 | 101.0225 | 11.9366
966.8 | 93.8941 | 6.484 | 32977.781 | 20.25 |  | 0.70644 | 101.0598 | 11.9779
967 | 93.883 | 6.471 | 32977.645 | 20.21 |  | 0.70623 | 101.0517 | 11.969
967.2 | 93.8709 | 6.457 | 32977.622 | 20.15 |  | 0.70592 | 101.0443 | 11.9608
967.4 | 93.8543 | 6.438 | 32977.764 | 20.23 |  | 0.70634 | 101.0215 | 11.9355
968 | 93.8688 | 6.455 | 32976.872 | 20.22 |  | 0.7063 | 101.0365 | 11.9521
968.2 | 93.859 | 6.444 | 32976.655 | 20.18 |  | 0.70609 | 101.0297 | 11.9446
968.4 | 93.8766 | 6.464 | 32977.182 | 20.23 |  | 0.70635 | 101.0436 | 11.96
968.6 | 93.898 | 6.488 | 32976.953 | 20.18 |  | 0.70609 | 101.0688 | 11.988
969 | 93.8777 | 6.465 | 32976.527 | 20.18 |  | 0.70609 | 101.0484 | 11.9653
969.2 | 93.8916 | 6.481 | 32976.037 | 20.2 |  | 0.7062 | 101.0606 | 11.9788
969.3 | 93.8722 | 6.459 | 32976.924 | 20.2 |  | 0.70619 | 101.0415 | 11.9576
969.5 | 93.9021 | 6.493 | 32976.764 | 20.19 |  | 0.70614 | 101.0721 | 11.9916
969.7 | 93.884 | 6.472 | 32975.39 | 20.19 |  | 0.70616 | 101.0535 | 11.971
970.3 | 93.8672 | 6.453 | 32974.517 | 20.19 |  | 0.70617 | 101.0364 | 11.952
970.9 | 93.8795 | 6.467 | 32974.81 | 20.18 |  | 0.70611 | 101.0496 | 11.9666
971.1 | 93.8622 | 6.447 | 32974.233 | 20.18 |  | 0.70612 | 101.0321 | 11.9472
971.3 | 93.8861 | 6.474 | 32973.931 | 20.19 |  | 0.70618 | 101.0551 | 11.9727
971.7 | 93.8624 | 6.447 | 32973.539 | 20.19 |  | 0.70618 | 101.0313 | 11.9463
972.1 | 93.9186 | 6.511 | 32972.142 | 20.19 |  | 0.7062 | 101.087 | 12.0081
972.2 | 93.898 | 6.488 | 32972.19 | 20.19 |  | 0.7062 | 101.0664 | 11.9853
972.4 | 93.8761 | 6.463 | 32972.693 | 20.18 |  | 0.70614 | 101.0455 | 11.9621
973 | 93.8924 | 6.482 | 32972.008 | 20.18 |  | 0.70615 | 101.0615 | 11.9799
973.8 | 93.8655 | 6.451 | 32971.337 | 20.17 |  | 0.7061 | 101.0352 | 11.9507
974.4 | 93.8981 | 6.488 | 32971.987 | 20.17 |  | 0.7061 | 101.068 | 11.987
974.8 | 93.8727 | 6.459 | 32972.228 | 20.17 |  | 0.70609 | 101.0427 | 11.959
975 | 93.8888 | 6.477 | 32972.413 | 20.18 |  | 0.70614 | 101.0581 | 11.976
975.1 | 93.9128 | 6.505 | 32971.625 | 20.17 |  | 0.7061 | 101.0826 | 12.0032
975.3 | 93.8806 | 6.468 | 32972.234 | 20.17 |  | 0.70609 | 101.0506 | 11.9677
975.7 | 93.9039 | 6.495 | 32972.208 | 20.17 |  | 0.70609 | 101.0739 | 11.9935
975.9 | 93.8937 | 6.483 | 32971.37 | 20.17 |  | 0.7061 | 101.0634 | 11.9819
976.1 | 93.9108 | 6.502 | 32971.408 | 20.17 |  | 0.7061 | 101.0805 | 12.0009
976.3 | 93.8914 | 6.48 | 32971.237 | 20.16 |  | 0.70605 | 101.0618 | 11.9802
976.7 | 93.8757 | 6.463 | 32971.812 | 20.18 |  | 0.70615 | 101.0448 | 11.9613
977.1 | 93.8647 | 6.45 | 32971.306 | 20.18 |  | 0.70616 | 101.0336 | 11.9489
977.2 | 93.8917 | 6.481 | 32971.031 | 20.2 |  | 0.70626 | 101.0589 | 11.977
977.6 | 93.8642 | 6.45 | 32970.744 | 20.19 |  | 0.70622 | 101.0321 | 11.9473
977.8 | 93.8755 | 6.462 | 32970.86 | 20.18 |  | 0.70616 | 101.0442 | 11.9607
978 | 93.914 | 6.506 | 32970.181 | 20.18 |  | 0.70617 | 101.0825 | 12.0031
978.4 | 93.8798 | 6.467 | 32969.412 | 20.18 |  | 0.70618 | 101.048 | 11.9649
978.6 | 93.864 | 6.449 | 32969.401 | 20.19 |  | 0.70623 | 101.0314 | 11.9465
978.8 | 93.8894 | 6.478 | 32969.262 | 20.19 |  | 0.70623 | 101.0568 | 11.9746
979.3 | 93.88 | 6.467 | 32969.32 | 20.17 |  | 0.70613 | 101.049 | 11.966
979.5 | 93.8995 | 6.49 | 32969.729 | 20.17 |  | 0.70612 | 101.0686 | 11.9877
979.7 | 93.9327 | 6.527 | 32969.945 | 20.17 |  | 0.70612 | 101.1019 | 12.0246
979.9 | 93.8942 | 6.484 | 32969.534 | 20.18 |  | 0.70618 | 101.0625 | 11.9809
980.1 | 93.8687 | 6.455 | 32969.36 | 20.18 |  | 0.70618 | 101.0369 | 11.9526
980.3 | 93.906 | 6.497 | 32969.547 | 20.19 |  | 0.70623 | 101.0735 | 11.9931
980.6 | 93.8955 | 6.485 | 32969.258 | 20.21 |  | 0.70634 | 101.0613 | 11.9797
981.8 | 93.8745 | 6.461 | 32967.987 | 20.2 |  | 0.7063 | 101.0407 | 11.9568
982 | 93.8859 | 6.474 | 32968.294 | 20.2 |  | 0.7063 | 101.0522 | 11.9695
982.4 | 93.8992 | 6.489 | 32968.43 | 20.2 |  | 0.7063 | 101.0655 | 11.9843
983 | 93.8761 | 6.463 | 32967.12 | 20.2 |  | 0.70631 | 101.042 | 11.9582
983.2 | 93.892 | 6.481 | 32966.68 | 20.19 |  | 0.70627 | 101.0585 | 11.9765
983.4 | 93.9119 | 6.504 | 32966.628 | 20.17 |  | 0.70616 | 101.0799 | 12.0003
983.8 | 93.9002 | 6.49 | 32967.015 | 20.18 |  | 0.70621 | 101.0676 | 11.9866
984.2 | 93.8801 | 6.468 | 32966.88 | 20.18 |  | 0.70621 | 101.0475 | 11.9643
984.5 | 93.8939 | 6.483 | 32966.565 | 20.18 |  | 0.70622 | 101.0611 | 11.9794
984.6 | 93.8939 | 6.483 | 32966.569 | 20.18 |  | 0.70622 | 101.0611 | 11.9794
984.9 | 93.8772 | 6.464 | 32176.895 | 19.88 |  | 0.7145 | 100.7988 | 11.6887
985.1 | 94.1984 | 6.829 | 31605.368 | 19.43 |  | 0.71929 | 100.9621 | 11.8697
985.3 | 94.7883 | 7.498 | 31006.174 | 19.07 |  | 0.72485 | 101.381 | 12.3338
985.5 | 95.203 | 7.968 | 30464.99 | 18.83 |  | 0.73025 | 101.638 | 12.6186
985.7 | 95.5616 | 8.375 | 29933.416 | 18.67 |  | 0.73586 | 101.8396 | 12.842
985.8 | 95.8264 | 8.675 | 29405.175 | 18.58 |  | 0.74167 | 101.9472 | 12.9612
986 | 96.0482 | 8.926 | 28884.031 | 18.51 |  | 0.7474 | 102.0158 | 13.0372
986.2 | 96.2183 | 9.119 | 28434.419 | 18.47 |  | 0.75238 | 102.0549 | 13.0806
986.4 | 96.301 | 9.213 | 28689.382 | 18.71 |  | 0.75045 | 102.2003 | 13.2416
986.6 | 96.1171 | 9.005 | 29065.448 | 19.21 |  | 0.74822 | 102.1013 | 13.1319
986.8 | 95.8944 | 8.752 | 29154.734 | 19.63 |  | 0.74893 | 101.8827 | 12.8897
987 | 95.7027 | 8.535 | 29143.835 | 19.82 |  | 0.74982 | 101.6777 | 12.6626
987.1 | 95.5981 | 8.416 | 29138.873 | 19.9 |  | 0.7502 | 101.5674 | 12.5404
987.3 | 95.5235 | 8.331 | 29135.856 | 19.96 |  | 0.75048 | 101.4888 | 12.4533
987.5 | 95.4662 | 8.266 | 29135.148 | 19.99 |  | 0.75061 | 101.4297 | 12.3878
987.7 | 95.4423 | 8.239 | 29135.087 | 20.02 |  | 0.75073 | 101.4042 | 12.3596
988.1 | 95.4283 | 8.223 | 29136.433 | 20.07 |  | 0.75091 | 101.388 | 12.3416
988.4 | 95.4519 | 8.25 | 29139.213 | 20.13 |  | 0.75112 | 101.4093 | 12.3652
988.8 | 95.4607 | 8.26 | 29142.444 | 20.17 |  | 0.75125 | 101.417 | 12.3737
989.6 | 95.4731 | 8.274 | 29148.093 | 20.24 |  | 0.75147 | 101.4274 | 12.3852
990.2 | 95.457 | 8.256 | 29152.618 | 20.33 |  | 0.75178 | 101.4079 | 12.3637
991.2 | 95.4438 | 8.241 | 29158.115 | 20.42 |  | 0.75208 | 101.3916 | 12.3456
992 | 95.4319 | 8.227 | 29162.661 | 20.46 |  | 0.75218 | 101.379 | 12.3316
993.3 | 95.4124 | 8.205 | 29167.145 | 20.56 |  | 0.75253 | 101.3556 | 12.3057
993.5 | 95.4018 | 8.193 | 29167.37 | 20.57 |  | 0.75257 | 101.3446 | 12.2935
993.7 | 95.3923 | 8.183 | 29166.734 | 20.58 |  | 0.75262 | 101.3344 | 12.2822
994.1 | 95.3618 | 8.148 | 29166.674 | 20.58 |  | 0.75262 | 101.3039 | 12.2484
994.7 | 95.3475 | 8.132 | 29163.782 | 20.58 |  | 0.75265 | 101.2887 | 12.2316
994.9 | 95.3572 | 8.143 | 29163.319 | 20.52 |  | 0.75242 | 101.3014 | 12.2456
995.1 | 95.344 | 8.128 | 29161.927 | 20.52 |  | 0.75243 | 101.2878 | 12.2305
995.9 | 95.3343 | 8.117 | 29158.066 | 20.44 |  | 0.75216 | 101.2811 | 12.2231
996 | 95.3203 | 8.101 | 29157.735 | 20.42 |  | 0.75208 | 101.268 | 12.2087
996.2 | 95.3317 | 8.114 | 29156.624 | 20.38 |  | 0.75193 | 101.2812 | 12.2232
996.8 | 95.3132 | 8.093 | 29153.625 | 20.35 |  | 0.75185 | 101.2634 | 12.2035
997 | 95.3444 | 8.128 | 29153.354 | 20.33 |  | 0.75177 | 101.2955 | 12.2391
998.4 | 95.3534 | 8.138 | 29151.387 | 20.24 |  | 0.75143 | 101.3086 | 12.2536
998.8 | 95.3428 | 8.126 | 29151.575 | 20.23 |  | 0.75139 | 101.2986 | 12.2425
999 | 95.3593 | 8.145 | 29151.653 | 20.22 |  | 0.75135 | 101.3156 | 12.2614
999.4 | 95.3683 | 8.155 | 29152.161 | 20.24 |  | 0.75142 | 101.3237 | 12.2704
1000.6 | 95.3915 | 8.182 | 29154.029 | 20.23 |  | 0.75136 | 101.348 | 12.2973
1000.8 | 95.3708 | 8.158 | 29153.283 | 20.23 |  | 0.75137 | 101.3271 | 12.2741
1001 | 95.3882 | 8.178 | 29153.592 | 20.22 |  | 0.75133 | 101.3451 | 12.2941
1001.4 | 95.3497 | 8.134 | 29153.052 | 20.23 |  | 0.75137 | 101.3059 | 12.2507
1003.2 | 95.373 | 8.161 | 29152.266 | 20.21 |  | 0.7513 | 101.33 | 12.2774
1003.6 | 95.3531 | 8.138 | 29152.527 | 20.21 |  | 0.7513 | 101.3102 | 12.2554
1004.2 | 95.368 | 8.155 | 29152.489 | 20.21 |  | 0.7513 | 101.3251 | 12.2719
1004.4 | 95.3377 | 8.121 | 29151.724 | 20.22 |  | 0.75135 | 101.2941 | 12.2375
1004.6 | 95.3587 | 8.144 | 29152.243 | 20.22 |  | 0.75134 | 101.3152 | 12.2609
1005.6 | 95.3751 | 8.163 | 29153.147 | 20.23 |  | 0.75137 | 101.3314 | 12.2788
1005.7 | 95.3588 | 8.145 | 29153.575 | 20.22 |  | 0.75133 | 101.3157 | 12.2615
1006.7 | 95.3449 | 8.129 | 29154.052 | 20.25 |  | 0.75144 | 101.3004 | 12.2445
1006.9 | 95.3568 | 8.142 | 29153.368 | 20.25 |  | 0.75145 | 101.3121 | 12.2575
1007.5 | 95.3682 | 8.155 | 29153.929 | 20.24 |  | 0.7514 | 101.3242 | 12.2709
1007.9 | 95.3558 | 8.141 | 29153.994 | 20.26 |  | 0.75148 | 101.3107 | 12.256
1008.1 | 95.3466 | 8.131 | 29153.685 | 20.23 |  | 0.75136 | 101.303 | 12.2474
1008.9 | 95.3305 | 8.112 | 29154.901 | 20.25 |  | 0.75143 | 101.2862 | 12.2288
1009 | 95.3404 | 8.124 | 29154.378 | 20.24 |  | 0.7514 | 101.2965 | 12.2402
1009.6 | 95.357 | 8.143 | 29154.129 | 20.25 |  | 0.75144 | 101.3125 | 12.2579
1009.8 | 95.3683 | 8.155 | 29153.53 | 20.25 |  | 0.75145 | 101.3236 | 12.2703
1010 | 95.3554 | 8.141 | 29153.885 | 20.24 |  | 0.7514 | 101.3114 | 12.2567
1012 | 95.3537 | 8.139 | 29154.909 | 20.21 |  | 0.75127 | 101.3115 | 12.2568
1012.2 | 95.3397 | 8.123 | 29154.87 | 20.22 |  | 0.75131 | 101.297 | 12.2407
1012.8 | 95.3628 | 8.149 | 29154.024 | 20.22 |  | 0.75132 | 101.3198 | 12.2661
1013 | 95.3343 | 8.117 | 29153.608 | 20.23 |  | 0.75137 | 101.2907 | 12.2338
1013.4 | 95.3529 | 8.138 | 29153.711 | 20.21 |  | 0.75128 | 101.3104 | 12.2556
1014 | 95.3434 | 8.127 | 29152.616 | 20.21 |  | 0.7513 | 101.3005 | 12.2447
1014.2 | 95.3614 | 8.148 | 29153.774 | 20.2 |  | 0.75124 | 101.3194 | 12.2656
1014.4 | 95.3503 | 8.135 | 29153.322 | 20.22 |  | 0.75133 | 101.3071 | 12.252
1014.6 | 95.3638 | 8.15 | 29152.642 | 20.21 |  | 0.7513 | 101.3209 | 12.2673
1015 | 95.3479 | 8.132 | 29153.202 | 20.22 |  | 0.75133 | 101.3047 | 12.2493
1015.6 | 95.3656 | 8.152 | 29152.955 | 20.23 |  | 0.75137 | 101.3218 | 12.2682
1016.5 | 95.3555 | 8.141 | 29153.047 | 20.22 |  | 0.75133 | 101.3122 | 12.2577
1016.9 | 95.3676 | 8.155 | 29151.728 | 20.22 |  | 0.75135 | 101.324 | 12.2706
1017 | 95.3676 | 8.155 | 29151.462 | 20.22 |  | 0.75135 | 101.3239 | 12.2706
1017.3 | 95.317 | 8.097 | 28513.63 | 20.02 |  | 0.7576 | 101.0989 | 12.0212
1017.5 | 95.5218 | 8.329 | 27911.756 | 19.58 |  | 0.7625 | 101.1537 | 12.082
1017.7 | 95.8952 | 8.753 | 27396.14 | 19.27 |  | 0.76695 | 101.3968 | 12.3513
1017.9 | 96.1754 | 9.071 | 26973.97 | 19.05 |  | 0.77071 | 101.5698 | 12.5431
1018.1 | 96.3944 | 9.319 | 27271.682 | 19.12 |  | 0.76775 | 101.8681 | 12.8736
1018.3 | 96.3597 | 9.28 | 27617.625 | 19.5 |  | 0.7654 | 101.9127 | 12.9229
1018.5 | 96.2476 | 9.153 | 27672.443 | 19.84 |  | 0.76605 | 101.8003 | 12.7985
1018.6 | 96.0764 | 8.958 | 27662.852 | 19.99 |  | 0.76671 | 101.6197 | 12.5983
1018.8 | 95.9863 | 8.856 | 27657.592 | 20.02 |  | 0.76687 | 101.5267 | 12.4953
1019 | 95.9396 | 8.803 | 27654.965 | 20.08 |  | 0.76712 | 101.4766 | 12.4398
1019.2 | 95.9116 | 8.771 | 27653.97 | 20.09 |  | 0.76717 | 101.4479 | 12.408
1019.4 | 95.89 | 8.747 | 27653.654 | 20.12 |  | 0.76728 | 101.4248 | 12.3824
1020.3 | 95.9017 | 8.76 | 27657.398 | 20.2 |  | 0.76753 | 101.434 | 12.3925
1020.5 | 95.9141 | 8.774 | 27657.734 | 20.2 |  | 0.76752 | 101.4465 | 12.4064
1020.7 | 95.9027 | 8.761 | 27659.508 | 20.22 |  | 0.76758 | 101.4347 | 12.3933
1021.1 | 95.9133 | 8.773 | 27661.602 | 20.26 |  | 0.7677 | 101.444 | 12.4037
1021.7 | 95.9272 | 8.789 | 27664.194 | 20.31 |  | 0.76785 | 101.4564 | 12.4174
1022 | 95.9039 | 8.763 | 27666.474 | 20.33 |  | 0.7679 | 101.4328 | 12.3913
1022.2 | 95.8904 | 8.747 | 27666.094 | 20.36 |  | 0.76801 | 101.4179 | 12.3747
1022.6 | 95.9048 | 8.764 | 27668.3 | 20.4 |  | 0.76814 | 101.4311 | 12.3894
1022.8 | 95.9146 | 8.775 | 27668.783 | 20.43 |  | 0.76824 | 101.4397 | 12.3989
1023.8 | 95.9054 | 8.764 | 27671.808 | 20.48 |  | 0.76839 | 101.4291 | 12.3871
1024.2 | 95.891 | 8.748 | 27673.661 | 20.52 |  | 0.76851 | 101.4134 | 12.3698
1024.5 | 95.9071 | 8.766 | 27674.241 | 20.54 |  | 0.76858 | 101.4288 | 12.3868
1024.9 | 95.8924 | 8.75 | 27674.644 | 20.56 |  | 0.76864 | 101.4133 | 12.3696
1025.3 | 95.8755 | 8.731 | 27674.909 | 20.57 |  | 0.76868 | 101.396 | 12.3505
1025.7 | 95.8559 | 8.708 | 27674.448 | 20.57 |  | 0.76868 | 101.3763 | 12.3286
1025.9 | 95.8328 | 8.682 | 27673.993 | 20.58 |  | 0.76872 | 101.3526 | 12.3024
1026.3 | 95.8233 | 8.671 | 27671.309 | 20.58 |  | 0.76875 | 101.3424 | 12.2911
1026.4 | 95.8132 | 8.66 | 27670.189 | 20.55 |  | 0.76866 | 101.3333 | 12.281
1027.4 | 95.7992 | 8.644 | 27664.648 | 20.43 |  | 0.76828 | 101.3232 | 12.2698
1027.6 | 95.8099 | 8.656 | 27664.056 | 20.41 |  | 0.76822 | 101.3346 | 12.2824
1028 | 95.7824 | 8.625 | 27662.692 | 20.37 |  | 0.76809 | 101.3085 | 12.2535
1028.2 | 95.8096 | 8.656 | 27661.543 | 20.35 |  | 0.76803 | 101.3363 | 12.2843
1028.8 | 95.8196 | 8.667 | 27661.168 | 20.3 |  | 0.76785 | 101.3484 | 12.2977
1029 | 95.841 | 8.691 | 27660.711 | 20.29 |  | 0.76782 | 101.3701 | 12.3218
1029.6 | 95.8286 | 8.677 | 27660.001 | 20.27 |  | 0.76775 | 101.3584 | 12.3089
1029.9 | 95.8423 | 8.693 | 27660.339 | 20.25 |  | 0.76768 | 101.3731 | 12.3251
1030.5 | 95.8556 | 8.708 | 27660.801 | 20.25 |  | 0.76767 | 101.3866 | 12.34
1030.9 | 95.8439 | 8.695 | 27660.473 | 20.24 |  | 0.76764 | 101.3752 | 12.3274
1031.1 | 95.853 | 8.705 | 27660.286 | 20.23 |  | 0.76761 | 101.3847 | 12.338
1031.5 | 95.8396 | 8.69 | 27660.99 | 20.23 |  | 0.7676 | 101.3715 | 12.3233
1031.7 | 95.8304 | 8.679 | 27660.772 | 20.24 |  | 0.76764 | 101.3618 | 12.3126
1032.1 | 95.8473 | 8.699 | 27660.793 | 20.23 |  | 0.7676 | 101.3792 | 12.3318
1032.4 | 95.8356 | 8.685 | 27661.186 | 20.23 |  | 0.7676 | 101.3676 | 12.319
1032.6 | 95.8243 | 8.673 | 27661.12 | 20.23 |  | 0.7676 | 101.3563 | 12.3064
1033 | 95.837 | 8.687 | 27661.278 | 20.23 |  | 0.7676 | 101.369 | 12.3205
1033.2 | 95.8211 | 8.669 | 27661.557 | 20.24 |  | 0.76763 | 101.3527 | 12.3025
1033.4 | 95.8351 | 8.685 | 27661.979 | 20.23 |  | 0.76759 | 101.3673 | 12.3187
1035 | 95.8461 | 8.697 | 27660.753 | 20.22 |  | 0.76756 | 101.3784 | 12.331
1035.2 | 95.834 | 8.684 | 27660.464 | 20.22 |  | 0.76757 | 101.3662 | 12.3175
1036.1 | 95.8481 | 8.7 | 27659.592 | 20.25 |  | 0.76769 | 101.3787 | 12.3313
1037.3 | 95.8363 | 8.686 | 27661.22 | 20.22 |  | 0.76756 | 101.3687 | 12.3203
1037.7 | 95.8573 | 8.71 | 27661.271 | 20.21 |  | 0.76752 | 101.3902 | 12.344
1037.9 | 95.8398 | 8.69 | 27661.702 | 20.23 |  | 0.76759 | 101.3719 | 12.3238
1038.3 | 95.825 | 8.673 | 27661.761 | 20.23 |  | 0.76759 | 101.3571 | 12.3074
1038.9 | 95.8344 | 8.684 | 27661.252 | 20.23 |  | 0.7676 | 101.3664 | 12.3177
1039.8 | 95.8442 | 8.695 | 27661.311 | 20.22 |  | 0.76756 | 101.3767 | 12.329
1040.4 | 95.8325 | 8.682 | 27660.769 | 20.23 |  | 0.7676 | 101.3644 | 12.3154
1040.8 | 95.845 | 8.696 | 27661.088 | 20.23 |  | 0.7676 | 101.3769 | 12.3294
1041.2 | 95.8351 | 8.685 | 27660.311 | 20.24 |  | 0.76764 | 101.3664 | 12.3176
1041.8 | 95.8125 | 8.659 | 27659.484 | 20.22 |  | 0.76758 | 101.3445 | 12.2933
1042 | 95.8285 | 8.677 | 27659.903 | 20.21 |  | 0.76754 | 101.361 | 12.3117
1042.1 | 95.855 | 8.707 | 27660.287 | 20.22 |  | 0.76757 | 101.3872 | 12.3407
1042.5 | 95.838 | 8.688 | 27659.241 | 20.21 |  | 0.76754 | 101.3703 | 12.322
1042.9 | 95.8513 | 8.703 | 27659.152 | 20.22 |  | 0.76758 | 101.3832 | 12.3362
1043.3 | 95.8409 | 8.691 | 27659.343 | 20.21 |  | 0.76754 | 101.3733 | 12.3253
1043.5 | 95.8291 | 8.678 | 27659.451 | 20.2 |  | 0.76751 | 101.3619 | 12.3127
1043.7 | 95.8393 | 8.69 | 27658.847 | 20.2 |  | 0.76751 | 101.372 | 12.3238
1043.9 | 95.8495 | 8.701 | 27658.581 | 20.2 |  | 0.76752 | 101.3821 | 12.3351
1044 | 95.8272 | 8.676 | 27659.217 | 20.2 |  | 0.76751 | 101.36 | 12.3106
1044.4 | 95.8496 | 8.701 | 27658.449 | 20.23 |  | 0.76763 | 101.3808 | 12.3336
1044.6 | 95.8357 | 8.685 | 27659.466 | 20.23 |  | 0.76761 | 101.3672 | 12.3186
1045 | 95.8451 | 8.696 | 27658.978 | 20.22 |  | 0.76758 | 101.3769 | 12.3293
1045.4 | 95.8237 | 8.672 | 27658.833 | 20.22 |  | 0.76759 | 101.3555 | 12.3056
1045.6 | 95.8368 | 8.687 | 27657.871 | 20.2 |  | 0.76752 | 101.3692 | 12.3208
1046 | 95.8268 | 8.675 | 27657.771 | 20.2 |  | 0.76752 | 101.3592 | 12.3097
1046.1 | 95.8429 | 8.694 | 27657.985 | 20.21 |  | 0.76756 | 101.3749 | 12.3271
1046.7 | 95.8258 | 8.674 | 27657.873 | 20.21 |  | 0.76756 | 101.3578 | 12.3081
1047.1 | 95.8376 | 8.688 | 27657.095 | 20.2 |  | 0.76753 | 101.3698 | 12.3214
1047.7 | 95.8544 | 8.707 | 27657.493 | 20.19 |  | 0.76749 | 101.3872 | 12.3407
1048.1 | 95.8311 | 8.68 | 27657.634 | 20.2 |  | 0.76753 | 101.3634 | 12.3144
1048.7 | 95.8363 | 8.686 | 27657.642 | 20.2 |  | 0.76753 | 101.3686 | 12.3202
1049 | 95.8162 | 8.663 | 26972.514 | 19.98 |  | 0.77401 | 101.1703 | 12.1004
1049.2 | 95.9796 | 8.849 | 26449.959 | 19.62 |  | 0.77826 | 101.2077 | 12.1418
1049.4 | 96.3248 | 9.24 | 25944.511 | 19.29 |  | 0.78244 | 101.4314 | 12.3897
1049.6 | 96.5949 | 9.546 | 25451.889 | 19.08 |  | 0.78688 | 101.5799 | 12.5542
1049.8 | 96.812 | 9.793 | 25025.779 | 18.9 |  | 0.7907 | 101.6928 | 12.6793
1050 | 96.9321 | 9.929 | 25269.637 | 19 |  | 0.7885 | 101.8725 | 12.8784
1050.3 | 96.789 | 9.767 | 25712.809 | 19.71 |  | 0.78621 | 101.8185 | 12.8186
1050.5 | 96.6386 | 9.596 | 25703.321 | 19.89 |  | 0.78689 | 101.6588 | 12.6417
1050.7 | 96.5638 | 9.511 | 25698.923 | 19.96 |  | 0.78716 | 101.5802 | 12.5546
1050.8 | 96.5228 | 9.465 | 25696.58 | 20 |  | 0.78731 | 101.5371 | 12.5068
1051 | 96.4775 | 9.413 | 25695.299 | 20.05 |  | 0.78748 | 101.4896 | 12.4542
1051.2 | 96.4487 | 9.381 | 25695.36 | 20.09 |  | 0.78761 | 101.4593 | 12.4206
1052.2 | 96.4646 | 9.399 | 25699.377 | 20.16 |  | 0.78779 | 101.4737 | 12.4365
1053.2 | 96.4757 | 9.411 | 25703.751 | 20.27 |  | 0.7881 | 101.4818 | 12.4455
1053.6 | 96.4641 | 9.398 | 25706.271 | 20.31 |  | 0.7882 | 101.4694 | 12.4318
1054 | 96.4735 | 9.409 | 25708.009 | 20.36 |  | 0.78834 | 101.4774 | 12.4406
1055.4 | 96.457 | 9.39 | 25712.685 | 20.48 |  | 0.78867 | 101.4576 | 12.4187
1055.9 | 96.4691 | 9.404 | 25714.022 | 20.51 |  | 0.78875 | 101.4689 | 12.4313
1056.3 | 96.449 | 9.381 | 25714.753 | 20.53 |  | 0.78881 | 101.4483 | 12.4084
1056.9 | 96.428 | 9.357 | 25714.812 | 20.55 |  | 0.78887 | 101.4266 | 12.3843
1057.1 | 96.4107 | 9.338 | 25714.127 | 20.56 |  | 0.78891 | 101.4087 | 12.3646
1057.5 | 96.4274 | 9.356 | 25714.33 | 20.56 |  | 0.78891 | 101.4255 | 12.3831
1057.9 | 96.3972 | 9.322 | 25712.808 | 20.55 |  | 0.78889 | 101.3953 | 12.3496
1058.5 | 96.377 | 9.299 | 25711.076 | 20.52 |  | 0.78881 | 101.3757 | 12.328
1058.7 | 96.3902 | 9.314 | 25711.014 | 20.5 |  | 0.78875 | 101.3896 | 12.3434
1059.5 | 96.3993 | 9.325 | 25708.165 | 20.46 |  | 0.78865 | 101.3995 | 12.3543
1059.6 | 96.3888 | 9.313 | 25708.237 | 20.44 |  | 0.78859 | 101.3897 | 12.3435
1059.8 | 96.3677 | 9.289 | 25708.178 | 20.42 |  | 0.78853 | 101.3694 | 12.321
1060 | 96.3773 | 9.3 | 25707.325 | 20.41 |  | 0.7885 | 101.3791 | 12.3318
1060.2 | 96.4008 | 9.326 | 25707.037 | 20.38 |  | 0.78841 | 101.4037 | 12.359
1060.4 | 96.3893 | 9.313 | 25706.266 | 20.37 |  | 0.78839 | 101.3923 | 12.3464
1060.8 | 96.3986 | 9.324 | 25704.908 | 20.35 |  | 0.78834 | 101.402 | 12.3571
1062.8 | 96.3999 | 9.325 | 25702.703 | 20.25 |  | 0.78804 | 101.4065 | 12.3621
1062.9 | 96.3892 | 9.313 | 25702.98 | 20.25 |  | 0.78804 | 101.3958 | 12.3503
1063.1 | 96.3994 | 9.325 | 25702.944 | 20.24 |  | 0.78801 | 101.4064 | 12.362
1063.3 | 96.4085 | 9.335 | 25703.134 | 20.24 |  | 0.78801 | 101.4156 | 12.3721
1064.5 | 96.4187 | 9.347 | 25702.428 | 20.21 |  | 0.78792 | 101.4267 | 12.3845
1065.1 | 96.4041 | 9.33 | 25703.391 | 20.23 |  | 0.78797 | 101.4116 | 12.3678
1065.5 | 96.3942 | 9.319 | 25703.299 | 20.22 |  | 0.78794 | 101.4021 | 12.3572
1065.8 | 96.4137 | 9.341 | 25703.021 | 20.22 |  | 0.78795 | 101.4215 | 12.3787
1066 | 96.4046 | 9.331 | 25702.563 | 20.22 |  | 0.78795 | 101.4123 | 12.3685
1066.2 | 96.3724 | 9.294 | 25703.122 | 20.22 |  | 0.78794 | 101.3802 | 12.333
1066.4 | 96.403 | 9.329 | 25702.756 | 20.22 |  | 0.78795 | 101.4107 | 12.3668
1067 | 96.4153 | 9.343 | 25702.581 | 20.21 |  | 0.78792 | 101.4233 | 12.3808
1067.2 | 96.4054 | 9.332 | 25702.5 | 20.21 |  | 0.78792 | 101.4134 | 12.3698
1069.2 | 96.4068 | 9.333 | 25702.628 | 20.21 |  | 0.78792 | 101.4148 | 12.3714
1069.9 | 96.3976 | 9.323 | 25702.263 | 20.21 |  | 0.78792 | 101.4056 | 12.3611
1070.3 | 96.3829 | 9.306 | 25701.395 | 20.21 |  | 0.78793 | 101.3906 | 12.3445
1070.7 | 96.3995 | 9.325 | 25701.507 | 20.2 |  | 0.7879 | 101.4076 | 12.3634
1070.9 | 96.4095 | 9.336 | 25700.974 | 20.2 |  | 0.7879 | 101.4175 | 12.3743
1071.1 | 96.3986 | 9.324 | 25701.923 | 20.19 |  | 0.78786 | 101.4072 | 12.3629
1071.7 | 96.4079 | 9.334 | 25701.055 | 20.2 |  | 0.7879 | 101.4159 | 12.3725
1072.1 | 96.4169 | 9.345 | 25701.822 | 20.21 |  | 0.78793 | 101.4247 | 12.3823
1073.6 | 96.4058 | 9.332 | 25702.034 | 20.22 |  | 0.78796 | 101.4133 | 12.3697
1075.2 | 96.4225 | 9.351 | 25701.651 | 20.2 |  | 0.7879 | 101.4307 | 12.3889
1075.4 | 96.4128 | 9.34 | 25701.247 | 20.2 |  | 0.7879 | 101.4209 | 12.378
1076.8 | 96.4247 | 9.353 | 25702.761 | 20.21 |  | 0.78792 | 101.4328 | 12.3912
1077.4 | 96.394 | 9.319 | 25702.949 | 20.22 |  | 0.78795 | 101.4018 | 12.3568
1077.8 | 96.41 | 9.337 | 25702.819 | 20.23 |  | 0.78798 | 101.4174 | 12.3741
1079 | 96.4193 | 9.347 | 25702.429 | 20.23 |  | 0.78798 | 101.4266 | 12.3843
1079.5 | 96.4003 | 9.326 | 25702.872 | 20.22 |  | 0.78795 | 101.408 | 12.3638
1079.9 | 96.3879 | 9.312 | 25702.745 | 20.23 |  | 0.78798 | 101.3952 | 12.3496
1080.1 | 96.4051 | 9.331 | 25702.062 | 20.22 |  | 0.78796 | 101.4126 | 12.3689
1080.6 | 96.4036 | 9.33 | 25701.932 | 20.21 |  | 0.78792 | 101.4115 | 12.3676
1080.9 | 96.3795 | 9.302 | 25212.169 | 20.1 |  | 0.79254 | 101.2652 | 12.2055
1081.1 | 96.4211 | 9.349 | 24696.401 | 19.78 |  | 0.79675 | 101.1867 | 12.1186
1081.3 | 96.7144 | 9.682 | 24176.968 | 19.43 |  | 0.80091 | 101.3611 | 12.3118
1081.4 | 96.9644 | 9.965 | 23693.589 | 19.19 |  | 0.80503 | 101.4986 | 12.4642
1081.6 | 97.2323 | 10.269 | 23185.993 | 19.01 |  | 0.80955 | 101.6474 | 12.629
1081.8 | 97.3922 | 10.451 | 22754.665 | 18.88 |  | 0.81343 | 101.7064 | 12.6944
1082 | 97.4726 | 10.542 | 22958.759 | 18.96 |  | 0.81164 | 101.8338 | 12.8356
1082.2 | 97.4439 | 10.509 | 23206.304 | 19.31 |  | 0.81017 | 101.8549 | 12.8589
1082.4 | 97.3312 | 10.381 | 23063.353 | 19.54 |  | 0.81219 | 101.7007 | 12.688
1082.6 | 97.286 | 10.33 | 23038.458 | 19.59 |  | 0.81257 | 101.648 | 12.6297
1082.8 | 97.2607 | 10.302 | 23040.62 | 19.66 |  | 0.81274 | 101.6211 | 12.5999
1082.9 | 97.2356 | 10.273 | 23042.69 | 19.71 |  | 0.81285 | 101.5951 | 12.571
1083.1 | 97.2154 | 10.25 | 23044.254 | 19.76 |  | 0.81297 | 101.5738 | 12.5475
1083.3 | 97.1959 | 10.228 | 23045.73 | 19.82 |  | 0.81312 | 101.5529 | 12.5243
1083.5 | 97.1845 | 10.215 | 23046.813 | 19.86 |  | 0.81322 | 101.5406 | 12.5107
1083.7 | 97.1723 | 10.201 | 23047.857 | 19.91 |  | 0.81334 | 101.5272 | 12.4958
1084.1 | 97.1624 | 10.19 | 23049.603 | 19.98 |  | 0.81351 | 101.5156 | 12.483
1085 | 97.1528 | 10.179 | 23055.095 | 20.16 |  | 0.81394 | 101.5021 | 12.468
1086.6 | 97.1424 | 10.167 | 23061.181 | 20.36 |  | 0.81441 | 101.4874 | 12.4517
1087.4 | 97.1324 | 10.156 | 23063.207 | 20.43 |  | 0.81458 | 101.4758 | 12.4389
1089.2 | 97.1222 | 10.144 | 23066.556 | 20.56 |  | 0.81489 | 101.4627 | 12.4243
1089.6 | 97.1107 | 10.131 | 23066.419 | 20.57 |  | 0.81492 | 101.4509 | 12.4112
1090 | 97.1013 | 10.121 | 23066.833 | 20.58 |  | 0.81494 | 101.4413 | 12.4006
1090.3 | 97.0916 | 10.11 | 23065.731 | 20.55 |  | 0.81487 | 101.4322 | 12.3905
1091.1 | 97.0764 | 10.092 | 23063.462 | 20.53 |  | 0.81484 | 101.417 | 12.3737
1091.5 | 97.0618 | 10.076 | 23063.17 | 20.5 |  | 0.81476 | 101.4032 | 12.3584
1092.7 | 97.0819 | 10.099 | 23059.841 | 20.4 |  | 0.81453 | 101.4254 | 12.383
1092.9 | 97.0683 | 10.083 | 23059.366 | 20.37 |  | 0.81446 | 101.4125 | 12.3688
1094 | 97.0893 | 10.107 | 23057.912 | 20.31 |  | 0.81431 | 101.4349 | 12.3936
1095.6 | 97.0802 | 10.097 | 23057.563 | 20.25 |  | 0.81415 | 101.4275 | 12.3854
1096.4 | 97.0892 | 10.107 | 23057.01 | 20.22 |  | 0.81408 | 101.4372 | 12.3962
1098 | 97.0744 | 10.09 | 23057.669 | 20.22 |  | 0.81407 | 101.4226 | 12.3799
1098.4 | 97.0992 | 10.118 | 23057.072 | 20.22 |  | 0.81408 | 101.4472 | 12.4072
1098.6 | 97.0902 | 10.108 | 23056.739 | 20.23 |  | 0.81411 | 101.4379 | 12.3969
1099.4 | 97.0653 | 10.08 | 23056.717 | 20.22 |  | 0.81408 | 101.4133 | 12.3696
1099.5 | 97.083 | 10.1 | 23057.188 | 20.21 |  | 0.81405 | 101.4314 | 12.3897
1100.5 | 97.0929 | 10.111 | 23056.333 | 20.21 |  | 0.81406 | 101.4411 | 12.4004
1100.9 | 97.0741 | 10.09 | 23056.435 | 20.21 |  | 0.81406 | 101.4223 | 12.3796
1101.1 | 97.0847 | 10.102 | 23056.676 | 20.21 |  | 0.81406 | 101.4329 | 12.3914
1101.7 | 97.0693 | 10.084 | 23056.54 | 20.21 |  | 0.81406 | 101.4175 | 12.3743
1101.9 | 97.0849 | 10.102 | 23056.475 | 20.2 |  | 0.81403 | 101.4334 | 12.3919
1102.1 | 97.0949 | 10.114 | 23056.549 | 20.2 |  | 0.81403 | 101.4434 | 12.403
1103.2 | 97.0825 | 10.099 | 23056.409 | 20.19 |  | 0.81401 | 101.4313 | 12.3895
1103.6 | 97.0937 | 10.112 | 23056.613 | 20.19 |  | 0.814 | 101.4425 | 12.402
1104.2 | 97.105 | 10.125 | 23057.034 | 20.2 |  | 0.81403 | 101.4536 | 12.4143
1104.4 | 97.0818 | 10.099 | 23056.833 | 20.18 |  | 0.81398 | 101.431 | 12.3892
1104.6 | 97.0953 | 10.114 | 23056.949 | 20.21 |  | 0.81405 | 101.4436 | 12.4032
1105.2 | 97.0791 | 10.096 | 23057.726 | 20.21 |  | 0.81405 | 101.4276 | 12.3855
1105.5 | 97.094 | 10.112 | 23056.77 | 20.21 |  | 0.81406 | 101.4423 | 12.4017
1106.1 | 97.0833 | 10.1 | 23056.503 | 20.21 |  | 0.81406 | 101.4315 | 12.3898
1107.3 | 97.0941 | 10.113 | 23056.875 | 20.21 |  | 0.81405 | 101.4424 | 12.4019
1109.3 | 97.086 | 10.103 | 23057.869 | 20.23 |  | 0.8141 | 101.4339 | 12.3925
1109.7 | 97.0998 | 10.119 | 23058.039 | 20.22 |  | 0.81407 | 101.4481 | 12.4082
1110.1 | 97.0903 | 10.108 | 23057.821 | 20.23 |  | 0.8141 | 101.4382 | 12.3973
1110.9 | 97.0785 | 10.095 | 23057.73 | 20.21 |  | 0.81405 | 101.427 | 12.3848
1111.4 | 97.0874 | 10.105 | 23058.109 | 20.22 |  | 0.81407 | 101.4357 | 12.3944
1112.2 | 97.0693 | 10.084 | 23057.738 | 20.23 |  | 0.8141 | 101.4172 | 12.374
1112.4 | 97.0842 | 10.101 | 23057.102 | 20.23 |  | 0.81411 | 101.432 | 12.3903
1112.8 | 97.088 | 10.106 | 23056.894 | 20.22 |  | 0.81408 | 101.436 | 12.3948
1113.2 | 97.1052 | 10.125 | 22179.69 | 19.88 |  | 0.82158 | 101.2544 | 12.1936
1113.4 | 97.2756 | 10.318 | 21720.106 | 19.59 |  | 0.82521 | 101.325 | 12.2718
1113.6 | 97.4883 | 10.56 | 21279.831 | 19.33 |  | 0.82873 | 101.4422 | 12.4017
1113.7 | 97.6672 | 10.762 | 20845.059 | 19.16 |  | 0.83242 | 101.5255 | 12.4939
1113.9 | 97.7945 | 10.907 | 20673.843 | 19.06 |  | 0.83379 | 101.6161 | 12.5943
1114.1 | 97.855 | 10.975 | 21089.227 | 19.26 |  | 0.83036 | 101.7668 | 12.7613
1114.3 | 97.8442 | 10.963 | 21055.192 | 19.53 |  | 0.83132 | 101.7416 | 12.7334
1114.5 | 97.738 | 10.843 | 21008.82 | 19.62 |  | 0.83196 | 101.6226 | 12.6015
1114.7 | 97.7027 | 10.803 | 21008.277 | 19.69 |  | 0.83213 | 101.5855 | 12.5604
1114.8 | 97.6727 | 10.769 | 21009.586 | 19.74 |  | 0.83224 | 101.5546 | 12.5262
1115 | 97.6566 | 10.751 | 21009.907 | 19.75 |  | 0.83226 | 101.5383 | 12.5081
1115.2 | 97.6436 | 10.736 | 21010.521 | 19.82 |  | 0.83241 | 101.5237 | 12.492
1115.4 | 97.6267 | 10.717 | 21010.818 | 19.86 |  | 0.8325 | 101.5059 | 12.4723
1115.8 | 97.6131 | 10.701 | 21012.62 | 19.93 |  | 0.83265 | 101.4911 | 12.4558
1116.3 | 97.6031 | 10.69 | 21014.635 | 20.03 |  | 0.83286 | 101.4791 | 12.4426
1118.3 | 97.5957 | 10.681 | 21022.405 | 20.3 |  | 0.83342 | 101.467 | 12.4292
1118.9 | 97.5843 | 10.668 | 21023.589 | 20.36 |  | 0.83354 | 101.4544 | 12.4152
1120.9 | 97.5755 | 10.659 | 21026.937 | 20.5 |  | 0.83384 | 101.4431 | 12.4026
1121.3 | 97.5642 | 10.646 | 21027.694 | 20.51 |  | 0.83385 | 101.4317 | 12.39
1121.7 | 97.5786 | 10.662 | 21028.243 | 20.53 |  | 0.83389 | 101.4457 | 12.4056
1122.2 | 97.5617 | 10.643 | 21028.926 | 20.56 |  | 0.83396 | 101.4283 | 12.3862
1122.6 | 97.5471 | 10.626 | 21027.38 | 20.57 |  | 0.83399 | 101.4131 | 12.3694
1123 | 97.5332 | 10.611 | 21026.621 | 20.56 |  | 0.83398 | 101.3993 | 12.3541
1125 | 97.531 | 10.608 | 21021.577 | 20.41 |  | 0.83368 | 101.3995 | 12.3543
1125.6 | 97.5428 | 10.621 | 21020.53 | 20.37 |  | 0.8336 | 101.412 | 12.3682
1127.6 | 97.5606 | 10.642 | 21018.69 | 20.25 |  | 0.83334 | 101.4323 | 12.3907
1127.8 | 97.5501 | 10.63 | 21018.406 | 20.25 |  | 0.83334 | 101.4217 | 12.3789
1129.3 | 97.5589 | 10.64 | 21018.156 | 20.22 |  | 0.83327 | 101.4312 | 12.3894
1129.9 | 97.5457 | 10.625 | 21017.901 | 20.2 |  | 0.83323 | 101.4184 | 12.3753
1130.5 | 97.5594 | 10.64 | 21018.102 | 20.21 |  | 0.83325 | 101.4319 | 12.3902
1130.9 | 97.549 | 10.628 | 21018.947 | 20.21 |  | 0.83324 | 101.4217 | 12.3789
1131.9 | 97.5634 | 10.645 | 21018.249 | 20.2 |  | 0.83322 | 101.4362 | 12.395
1132 | 97.5425 | 10.621 | 21019.475 | 20.2 |  | 0.83321 | 101.4155 | 12.3721
1132.4 | 97.5598 | 10.641 | 21019.291 | 20.22 |  | 0.83326 | 101.4323 | 12.3907
1132.8 | 97.5496 | 10.629 | 21019.937 | 20.23 |  | 0.83328 | 101.422 | 12.3793
1133.8 | 97.5646 | 10.646 | 21019.065 | 20.22 |  | 0.83326 | 101.4371 | 12.396
1134.2 | 97.5465 | 10.626 | 21020.059 | 20.22 |  | 0.83325 | 101.4192 | 12.3762
1134.6 | 97.5588 | 10.64 | 21019.876 | 20.21 |  | 0.83323 | 101.4317 | 12.39
1134.9 | 97.5459 | 10.625 | 21020.114 | 20.22 |  | 0.83325 | 101.4186 | 12.3755
1135.1 | 97.5293 | 10.606 | 21020.01 | 20.24 |  | 0.8333 | 101.4015 | 12.3566
1135.3 | 97.5543 | 10.634 | 21019.792 | 20.19 |  | 0.83319 | 101.4277 | 12.3855
1135.7 | 97.5436 | 10.622 | 21019.786 | 20.2 |  | 0.83321 | 101.4167 | 12.3734
1137.5 | 97.5556 | 10.636 | 21019.962 | 20.21 |  | 0.83323 | 101.4285 | 12.3865
1139.5 | 97.5481 | 10.627 | 21019.872 | 20.22 |  | 0.83326 | 101.4208 | 12.3779
1141.5 | 97.54 | 10.618 | 21019.767 | 20.23 |  | 0.83328 | 101.4124 | 12.3686
1142.3 | 97.554 | 10.634 | 21019.283 | 20.22 |  | 0.83326 | 101.4265 | 12.3843
1144.2 | 97.5394 | 10.618 | 21019.023 | 20.2 |  | 0.83322 | 101.4123 | 12.3686
1144.4 | 97.5518 | 10.632 | 21019.759 | 20.21 |  | 0.83323 | 101.4247 | 12.3822
1144.7 | 97.5555 | 10.636 | 21019.869 | 20.22 |  | 0.83326 | 101.4282 | 12.3861
1145 | 97.524 | 10.6 | 20526.695 | 20.07 |  | 0.83745 | 101.2888 | 12.2317
1145.2 | 97.5825 | 10.666 | 20085.848 | 19.79 |  | 0.84087 | 101.255 | 12.1942
1145.4 | 97.7625 | 10.871 | 19628.66 | 19.53 |  | 0.84448 | 101.3392 | 12.2875
1145.6 | 97.9331 | 11.064 | 19220.964 | 19.32 |  | 0.84774 | 101.4245 | 12.3821
1145.8 | 98.0756 | 11.226 | 18815.204 | 19.17 |  | 0.85111 | 101.4815 | 12.4452
1145.9 | 98.193 | 11.359 | 18423.397 | 19.04 |  | 0.85438 | 101.5167 | 12.4842
1146.1 | 98.3142 | 11.496 | 18035.073 | 18.94 |  | 0.85767 | 101.5565 | 12.5283
1146.3 | 98.3871 | 11.579 | 17882.573 | 18.9 |  | 0.85896 | 101.5976 | 12.5739
1146.5 | 98.4018 | 11.596 | 18115.319 | 19.09 |  | 0.85724 | 101.6585 | 12.6413
1146.7 | 98.3573 | 11.545 | 17988.494 | 19.25 |  | 0.85868 | 101.584 | 12.5588
1146.9 | 98.3361 | 11.521 | 17976.921 | 19.33 |  | 0.85893 | 101.5589 | 12.531
1147 | 98.3174 | 11.5 | 17979.585 | 19.42 |  | 0.85908 | 101.5391 | 12.5091
1147.2 | 98.2956 | 11.475 | 17981.255 | 19.5 |  | 0.85921 | 101.5163 | 12.4837
1147.4 | 98.2823 | 11.46 | 17982.702 | 19.57 |  | 0.85933 | 101.502 | 12.4679
1147.6 | 98.26 | 11.435 | 17982.88 | 19.64 |  | 0.85946 | 101.4785 | 12.4418
1147.8 | 98.246 | 11.419 | 17984.165 | 19.7 |  | 0.85956 | 101.4637 | 12.4254
1147.9 | 98.2338 | 11.405 | 17984.963 | 19.75 |  | 0.85965 | 101.4507 | 12.4111
1148.1 | 98.2205 | 11.39 | 17984.657 | 19.8 |  | 0.85974 | 101.4365 | 12.3953
1148.5 | 98.2112 | 11.379 | 17987.896 | 19.87 |  | 0.85985 | 101.4266 | 12.3844
1148.9 | 98.2022 | 11.369 | 17987.875 | 19.96 |  | 0.86002 | 101.416 | 12.3726
1149.9 | 98.1906 | 11.356 | 17991.842 | 20.13 |  | 0.8603 | 101.4022 | 12.3573
1151.1 | 98.1798 | 11.344 | 17994.52 | 20.27 |  | 0.86053 | 101.3894 | 12.3432
1152.5 | 98.1704 | 11.333 | 17997.181 | 20.41 |  | 0.86077 | 101.3781 | 12.3306
1154.4 | 98.1592 | 11.32 | 17999.498 | 20.55 |  | 0.86101 | 101.3649 | 12.316
1155 | 98.1496 | 11.31 | 17999.296 | 20.57 |  | 0.86105 | 101.3549 | 12.3049
1155.4 | 98.1389 | 11.297 | 17998.65 | 20.58 |  | 0.86107 | 101.3439 | 12.2927
1155.8 | 98.1279 | 11.285 | 17996.916 | 20.56 |  | 0.86105 | 101.3329 | 12.2805
1157.4 | 98.1373 | 11.296 | 17993.892 | 20.44 |  | 0.86085 | 101.3438 | 12.2926
1157.8 | 98.128 | 11.285 | 17993.814 | 20.39 |  | 0.86076 | 101.3353 | 12.2833
1157.9 | 98.1401 | 11.299 | 17993.723 | 20.4 |  | 0.86078 | 101.3472 | 12.2964
1159.5 | 98.1505 | 11.311 | 17992.56 | 20.3 |  | 0.86061 | 101.3592 | 12.3097
1161.5 | 98.1459 | 11.305 | 17992.677 | 20.23 |  | 0.86048 | 101.3559 | 12.306
1163.3 | 98.156 | 11.317 | 17994.239 | 20.24 |  | 0.86048 | 101.3661 | 12.3173
1164.1 | 98.1408 | 11.3 | 17993.704 | 20.22 |  | 0.86045 | 101.3512 | 12.3008
1165 | 98.1519 | 11.312 | 17994.051 | 20.2 |  | 0.86041 | 101.3627 | 12.3135
1166.6 | 98.1401 | 11.299 | 17993.932 | 20.22 |  | 0.86045 | 101.3505 | 12.3001
1168.2 | 98.1532 | 11.314 | 17993.796 | 20.18 |  | 0.86037 | 101.3643 | 12.3153
1168.4 | 98.1348 | 11.293 | 17993.776 | 20.22 |  | 0.86045 | 101.3452 | 12.2941
1168.6 | 98.145 | 11.304 | 17993.814 | 20.18 |  | 0.86037 | 101.3561 | 12.3062
1170.6 | 98.138 | 11.296 | 17993.43 | 20.2 |  | 0.86041 | 101.3487 | 12.298
1171.7 | 98.1478 | 11.308 | 17994.478 | 20.2 |  | 0.8604 | 101.3587 | 12.3091
1173.7 | 98.1464 | 11.306 | 17994.484 | 20.19 |  | 0.86039 | 101.3575 | 12.3078
1174.1 | 98.137 | 11.295 | 17993.807 | 20.19 |  | 0.86039 | 101.3479 | 12.2972
1174.5 | 98.1475 | 11.307 | 17994.163 | 20.2 |  | 0.86041 | 101.3583 | 12.3087
1174.9 | 98.1378 | 11.296 | 17994.609 | 20.16 |  | 0.86033 | 101.3494 | 12.2988
1175.9 | 98.1471 | 11.307 | 17993.96 | 20.21 |  | 0.86043 | 101.3577 | 12.308
1176.4 | 98.1354 | 11.293 | 17994.241 | 20.2 |  | 0.86041 | 101.3462 | 12.2953
1177.2 | 98.1418 | 11.301 | 17993.577 | 20.19 |  | 0.86039 | 101.3527 | 12.3024
1177.8 | 98.2736 | 11.45 | 16883.937 | 19.65 |  | 0.8691 | 101.2618 | 12.2017
1178 | 98.4101 | 11.605 | 16497.367 | 19.45 |  | 0.87211 | 101.3218 | 12.2682
1178.2 | 98.5346 | 11.746 | 16139.386 | 19.3 |  | 0.87495 | 101.3753 | 12.3275
1178.4 | 98.6174 | 11.84 | 15868.339 | 19.18 |  | 0.87709 | 101.4047 | 12.3601
1178.6 | 98.6522 | 11.88 | 16096.676 | 19.26 |  | 0.87525 | 101.4848 | 12.4488
1178.7 | 98.6647 | 11.894 | 16038.791 | 19.42 |  | 0.87601 | 101.4831 | 12.447
1178.9 | 98.6272 | 11.851 | 16024.524 | 19.5 |  | 0.87626 | 101.4415 | 12.4009
1179.3 | 98.5983 | 11.818 | 16026.38 | 19.63 |  | 0.87646 | 101.4111 | 12.3672
1179.5 | 98.5782 | 11.796 | 16026.778 | 19.66 |  | 0.8765 | 101.3906 | 12.3445
1179.7 | 98.5643 | 11.78 | 16027.06 | 19.71 |  | 0.87658 | 101.376 | 12.3283
1180.1 | 98.5469 | 11.76 | 16028.6 | 19.78 |  | 0.87668 | 101.3579 | 12.3083
1180.2 | 98.538 | 11.75 | 16028.898 | 19.82 |  | 0.87674 | 101.3485 | 12.2978
1180.6 | 98.5218 | 11.732 | 16029.622 | 19.89 |  | 0.87685 | 101.3314 | 12.2789
1182.4 | 98.5073 | 11.715 | 16034.37 | 20.15 |  | 0.87722 | 101.314 | 12.2597
1183.2 | 98.498 | 11.705 | 16036.48 | 20.24 |  | 0.87735 | 101.3039 | 12.2484
1185.2 | 98.4829 | 11.688 | 16039.134 | 20.41 |  | 0.8776 | 101.2868 | 12.2295
1187.2 | 98.4745 | 11.678 | 16041.171 | 20.54 |  | 0.87778 | 101.2769 | 12.2185
1187.9 | 98.4641 | 11.666 | 16040.371 | 20.58 |  | 0.87785 | 101.2658 | 12.2062
1188.7 | 98.4553 | 11.656 | 16038.374 | 20.55 |  | 0.87782 | 101.257 | 12.1964
1189.5 | 98.4658 | 11.668 | 16036.896 | 20.49 |  | 0.87774 | 101.2681 | 12.2087
1191.5 | 98.4776 | 11.682 | 16035.202 | 20.32 |  | 0.87749 | 101.282 | 12.2242
1191.9 | 98.4638 | 11.666 | 16034.315 | 20.3 |  | 0.87746 | 101.2683 | 12.209
1192.3 | 98.4752 | 11.679 | 16034.012 | 20.27 |  | 0.87742 | 101.2801 | 12.2221
1192.6 | 98.464 | 11.666 | 16034.367 | 20.25 |  | 0.87738 | 101.2693 | 12.2101
1192.8 | 98.4734 | 11.677 | 16034.621 | 20.25 |  | 0.87738 | 101.2787 | 12.2205
1193 | 98.4889 | 11.694 | 16034.288 | 20.26 |  | 0.8774 | 101.294 | 12.2375
1193.6 | 98.4745 | 11.678 | 16034.904 | 20.24 |  | 0.87736 | 101.28 | 12.222
1194.2 | 98.485 | 11.69 | 16034.689 | 20.23 |  | 0.87735 | 101.2906 | 12.2337
1195.8 | 98.4739 | 11.677 | 16034.751 | 20.24 |  | 0.87736 | 101.2794 | 12.2213
1197.8 | 98.4718 | 11.675 | 16034.475 | 20.23 |  | 0.87735 | 101.2774 | 12.219
1198.1 | 98.4809 | 11.685 | 16034.515 | 20.22 |  | 0.87733 | 101.2866 | 12.2293
1199.9 | 98.4656 | 11.668 | 16035.289 | 20.23 |  | 0.87734 | 101.2714 | 12.2124
1200.1 | 98.4789 | 11.683 | 16035.933 | 20.22 |  | 0.87732 | 101.2849 | 12.2274
1202.1 | 98.4818 | 11.686 | 16034.861 | 20.21 |  | 0.87731 | 101.2878 | 12.2305
1202.3 | 98.4707 | 11.674 | 16034.382 | 20.21 |  | 0.87732 | 101.2766 | 12.2181
1202.7 | 98.4816 | 11.686 | 16034.969 | 20.22 |  | 0.87733 | 101.2874 | 12.2302
1204.7 | 98.4723 | 11.676 | 16035.675 | 20.23 |  | 0.87734 | 101.2781 | 12.2199
1206.7 | 98.479 | 11.683 | 16035.695 | 20.22 |  | 0.87732 | 101.285 | 12.2275
1207.4 | 98.4669 | 11.669 | 16034.992 | 20.2 |  | 0.8773 | 101.273 | 12.2142
1207.6 | 98.4768 | 11.681 | 16035.303 | 20.2 |  | 0.87729 | 101.283 | 12.2253
1208.6 | 98.4631 | 11.665 | 16035.06 | 20.21 |  | 0.87731 | 101.2691 | 12.2099
1209.2 | 98.4778 | 11.682 | 16035.52 | 20.21 |  | 0.87731 | 101.2839 | 12.2263
1209.3 | 98.4778 | 11.682 | 16034.706 | 20.21 |  | 0.87731 | 101.2837 | 12.2261
1209.8 | 98.5204 | 11.73 | 15342.501 | 19.92 |  | 0.88272 | 101.1914 | 12.1238
1210 | 98.5978 | 11.818 | 15017.707 | 19.75 |  | 0.8852 | 101.2064 | 12.1404
1210.1 | 98.6934 | 11.926 | 14721.906 | 19.59 |  | 0.88746 | 101.2456 | 12.1838
1210.3 | 98.768 | 12.011 | 14404.201 | 19.44 |  | 0.88991 | 101.2595 | 12.1992
1210.5 | 98.8532 | 12.107 | 14067.083 | 19.3 |  | 0.89253 | 101.2804 | 12.2224
1210.7 | 98.9176 | 12.181 | 13764.973 | 19.19 |  | 0.8949 | 101.2873 | 12.23
1210.9 | 98.9644 | 12.234 | 13470.596 | 19.09 |  | 0.89722 | 101.2782 | 12.2199
1211.1 | 99.0226 | 12.3 | 13187.585 | 19.02 |  | 0.89947 | 101.2826 | 12.2248
1211.2 | 99.0698 | 12.353 | 12936.132 | 18.97 |  | 0.90149 | 101.2822 | 12.2243
1211.4 | 99.0817 | 12.367 | 13079.899 | 19.08 |  | 0.90044 | 101.3204 | 12.2667
1211.8 | 99.0559 | 12.337 | 13011.048 | 19.29 |  | 0.90127 | 101.2792 | 12.221
1212 | 99.0381 | 12.317 | 13011.562 | 19.36 |  | 0.90135 | 101.2607 | 12.2006
1212.2 | 99.0179 | 12.294 | 13012.171 | 19.48 |  | 0.9015 | 101.2394 | 12.1769
1212.3 | 99.0005 | 12.275 | 13013.007 | 19.46 |  | 0.90147 | 101.2223 | 12.158
1212.5 | 98.9798 | 12.251 | 13014.467 | 19.56 |  | 0.90158 | 101.2008 | 12.1342
1212.7 | 98.9674 | 12.237 | 13014.081 | 19.61 |  | 0.90164 | 101.1878 | 12.1198
1212.9 | 98.9564 | 12.225 | 13014.646 | 19.63 |  | 0.90166 | 101.1767 | 12.1075
1213.3 | 98.9441 | 12.211 | 13015.573 | 19.73 |  | 0.90178 | 101.1636 | 12.0929
1213.7 | 98.9322 | 12.197 | 13016.999 | 19.8 |  | 0.90186 | 101.1512 | 12.0792
1214.7 | 98.921 | 12.184 | 13018.82 | 19.97 |  | 0.90205 | 101.1385 | 12.0652
1215.6 | 98.9073 | 12.169 | 13020.919 | 20.15 |  | 0.90225 | 101.1233 | 12.0483
1217.6 | 98.9069 | 12.168 | 13024.003 | 20.33 |  | 0.90245 | 101.1216 | 12.0464
1218.2 | 98.8947 | 12.155 | 13024.335 | 20.34 |  | 0.90246 | 101.1094 | 12.0329
1220.2 | 98.8914 | 12.151 | 13025.082 | 20.52 |  | 0.90267 | 101.1043 | 12.0273
1220.6 | 98.8822 | 12.14 | 13025.185 | 20.52 |  | 0.90267 | 101.0951 | 12.0171
1222.6 | 98.8735 | 12.131 | 13024.408 | 20.57 |  | 0.90274 | 101.0858 | 12.0067
1224.6 | 98.8775 | 12.135 | 13022.274 | 20.45 |  | 0.90261 | 101.0906 | 12.0121
1225.6 | 98.8876 | 12.147 | 13021.638 | 20.39 |  | 0.90254 | 101.1012 | 12.0238
1227.6 | 98.8875 | 12.146 | 13021.622 | 20.3 |  | 0.90243 | 101.1021 | 12.0248
1229.6 | 98.891 | 12.15 | 13021.793 | 20.25 |  | 0.90237 | 101.1061 | 12.0293
1231.6 | 98.884 | 12.142 | 13021.77 | 20.23 |  | 0.90235 | 101.0993 | 12.0217
1231.7 | 98.8941 | 12.154 | 13021.175 | 20.27 |  | 0.9024 | 101.1089 | 12.0323
1232.1 | 98.885 | 12.144 | 13021.983 | 20.24 |  | 0.90236 | 101.1003 | 12.0228
1232.5 | 98.8945 | 12.154 | 13022.064 | 20.2 |  | 0.90231 | 101.1102 | 12.0338
1234.5 | 98.8899 | 12.149 | 13021.599 | 20.22 |  | 0.90233 | 101.1053 | 12.0284
1236.5 | 98.8882 | 12.147 | 13021.916 | 20.19 |  | 0.9023 | 101.104 | 12.0269
1238.5 | 98.8881 | 12.147 | 13021.809 | 20.22 |  | 0.90233 | 101.1035 | 12.0264
1240.5 | 98.8894 | 12.149 | 13022.067 | 20.27 |  | 0.90239 | 101.1044 | 12.0273
1242.2 | 98.8884 | 12.147 | 13022.864 | 20.21 |  | 0.90231 | 101.1042 | 12.0271
1242.7 | 98.9187 | 12.182 | 12467.784 | 19.98 |  | 0.90653 | 101.0318 | 11.9469
1242.9 | 98.9812 | 12.253 | 12180.209 | 19.8 |  | 0.90865 | 101.042 | 11.9582
1243.1 | 99.0478 | 12.328 | 11922.535 | 19.63 |  | 0.91054 | 101.062 | 11.9804
1243.3 | 99.1067 | 12.395 | 11645.486 | 19.53 |  | 0.91266 | 101.0702 | 11.9895
1243.5 | 99.1472 | 12.441 | 11399.582 | 19.47 |  | 0.91457 | 101.0656 | 11.9844
1243.7 | 99.1909 | 12.49 | 11139.058 | 19.4 |  | 0.91659 | 101.0618 | 11.9801
1243.8 | 99.2264 | 12.531 | 10909.593 | 19.25 |  | 0.91827 | 101.0563 | 11.9741
1244 | 99.2565 | 12.565 | 10975.403 | 19.3 |  | 0.91779 | 101.0981 | 12.0204
1244.2 | 99.2371 | 12.543 | 11018.756 | 19.47 |  | 0.91762 | 101.0853 | 12.0061
1244.4 | 99.2179 | 12.521 | 10980.684 | 19.46 |  | 0.91791 | 101.0591 | 11.9772
1244.6 | 99.2083 | 12.51 | 10980.043 | 19.56 |  | 0.91802 | 101.0486 | 11.9655
1244.8 | 99.1951 | 12.495 | 10980.663 | 19.66 |  | 0.91812 | 101.0347 | 11.9501
1245 | 99.1833 | 12.482 | 10981.075 | 19.66 |  | 0.91811 | 101.023 | 11.9371
1245.3 | 99.1603 | 12.456 | 10980.904 | 19.74 |  | 0.91819 | 100.9993 | 11.9109
1245.5 | 99.1479 | 12.442 | 10981.839 | 19.74 |  | 0.91819 | 100.987 | 11.8973
1245.9 | 99.139 | 12.432 | 10981.869 | 19.84 |  | 0.91829 | 100.9773 | 11.8865
1246.3 | 99.1281 | 12.419 | 10982.346 | 19.9 |  | 0.91834 | 100.966 | 11.874
1247.5 | 99.1184 | 12.408 | 10984.71 | 20.01 |  | 0.91844 | 100.9558 | 11.8627
1248.7 | 99.1066 | 12.395 | 10986.322 | 20.21 |  | 0.91862 | 100.9427 | 11.8481
1250.2 | 99.0945 | 12.381 | 10988.209 | 20.34 |  | 0.91874 | 100.9298 | 11.8339
1252.2 | 99.0861 | 12.372 | 10989.373 | 20.43 |  | 0.91882 | 100.9209 | 11.824
1254.2 | 99.0773 | 12.362 | 10990.22 | 20.53 |  | 0.91891 | 100.9114 | 11.8135
1256 | 99.0665 | 12.349 | 10988.06 | 20.53 |  | 0.91893 | 100.9002 | 11.8011
1256.2 | 99.0755 | 12.36 | 10988.058 | 20.54 |  | 0.91894 | 100.9092 | 11.811
1257.2 | 99.0847 | 12.37 | 10986.677 | 20.5 |  | 0.91891 | 100.9184 | 11.8213
1259.2 | 99.0867 | 12.372 | 10986.042 | 20.35 |  | 0.91877 | 100.9216 | 11.8248
1260.4 | 99.0965 | 12.383 | 10985.541 | 20.29 |  | 0.91871 | 100.9318 | 11.8361
1262.4 | 99.0965 | 12.383 | 10985.506 | 20.26 |  | 0.91868 | 100.932 | 11.8363
1263.5 | 99.0872 | 12.373 | 10985.437 | 20.22 |  | 0.91864 | 100.923 | 11.8264
1265.5 | 99.092 | 12.378 | 10985.762 | 20.22 |  | 0.91864 | 100.9279 | 11.8318
1267.5 | 99.0881 | 12.374 | 10987.019 | 20.22 |  | 0.91863 | 100.9242 | 11.8277
1269.6 | 99.0906 | 12.377 | 10986.65 | 20.2 |  | 0.91861 | 100.9268 | 11.8306
1271.1 | 99.0811 | 12.366 | 10987.115 | 20.23 |  | 0.91864 | 100.9171 | 11.8199
1273.1 | 99.078 | 12.362 | 10986.911 | 20.19 |  | 0.9186 | 100.9143 | 11.8168
1273.5 | 99.0896 | 12.376 | 10987.549 | 20.18 |  | 0.91858 | 100.9261 | 11.8298
1274.8 | 99.0896 | 12.376 | 10986.975 | 20.2 |  | 0.91861 | 100.9259 | 11.8295
1275.4 | 99.158 | 12.453 | 10337.861 | 19.89 |  | 0.92343 | 100.8786 | 11.7771
1275.6 | 99.1985 | 12.499 | 10122.098 | 19.78 |  | 0.92502 | 100.8809 | 11.7797
1275.8 | 99.2355 | 12.541 | 9900.455 | 19.67 |  | 0.92666 | 100.8788 | 11.7773
1276 | 99.2793 | 12.591 | 9693.455 | 19.56 |  | 0.92819 | 100.8862 | 11.7855
1276.2 | 99.312 | 12.628 | 9481.423 | 19.48 |  | 0.92978 | 100.8814 | 11.7803
1276.4 | 99.3317 | 12.65 | 9287.566 | 19.39 |  | 0.93122 | 100.8672 | 11.7645
1276.6 | 99.3511 | 12.672 | 9103.666 | 19.35 |  | 0.93262 | 100.8541 | 11.75
1277.4 | 99.3331 | 12.652 | 8989.454 | 19.48 |  | 0.93362 | 100.815 | 11.7067
1277.6 | 99.3208 | 12.638 | 8988.99 | 19.53 |  | 0.93366 | 100.8023 | 11.6926
1277.7 | 99.3106 | 12.626 | 8989.194 | 19.55 |  | 0.93368 | 100.792 | 11.6812
1277.9 | 99.3001 | 12.614 | 8989.421 | 19.62 |  | 0.93373 | 100.7811 | 11.6691
1278.1 | 99.2884 | 12.601 | 8990.099 | 19.65 |  | 0.93375 | 100.7693 | 11.6561
1278.5 | 99.271 | 12.581 | 8990.892 | 19.71 |  | 0.93379 | 100.7517 | 11.6366
1278.9 | 99.2613 | 12.57 | 8991.306 | 19.77 |  | 0.93384 | 100.7417 | 11.6255
1279.7 | 99.2522 | 12.56 | 8992.204 | 19.89 |  | 0.93393 | 100.732 | 11.6147
1280.1 | 99.2422 | 12.549 | 8992.465 | 19.96 |  | 0.93398 | 100.7216 | 11.6032
1281.4 | 99.2316 | 12.537 | 8994.667 | 20.12 |  | 0.93409 | 100.7104 | 11.5908
1283.4 | 99.2211 | 12.525 | 8996.317 | 20.34 |  | 0.93425 | 100.6988 | 11.5779
1284.4 | 99.2101 | 12.512 | 8997.865 | 20.44 |  | 0.93432 | 100.6874 | 11.5653
1286.4 | 99.2032 | 12.504 | 8997.626 | 20.5 |  | 0.93437 | 100.6801 | 11.5572
1287.1 | 99.1934 | 12.493 | 8998.146 | 20.57 |  | 0.93442 | 100.67 | 11.546
1289.1 | 99.2021 | 12.503 | 8995.4 | 20.48 |  | 0.93437 | 100.6787 | 11.5557
1290.5 | 99.2126 | 12.515 | 8994.743 | 20.39 |  | 0.9343 | 100.6897 | 11.5678
1291.9 | 99.2275 | 12.532 | 8994.814 | 20.29 |  | 0.93422 | 100.7052 | 11.5851
1293.7 | 99.2186 | 12.522 | 8994.511 | 20.24 |  | 0.93419 | 100.6966 | 11.5755
1295.7 | 99.2186 | 12.522 | 8995.559 | 20.22 |  | 0.93416 | 100.6969 | 11.5758
1297.7 | 99.2177 | 12.521 | 8995.087 | 20.25 |  | 0.93419 | 100.6957 | 11.5745
1298.2 | 99.2083 | 12.51 | 8995.221 | 20.19 |  | 0.93414 | 100.6867 | 11.5646
1298.6 | 99.2194 | 12.523 | 8994.616 | 20.25 |  | 0.93419 | 100.6973 | 11.5763
1300.6 | 99.2153 | 12.518 | 8995.459 | 20.17 |  | 0.93412 | 100.6939 | 11.5725
1302.6 | 99.2145 | 12.517 | 8995.747 | 20.2 |  | 0.93414 | 100.693 | 11.5715
1304.6 | 99.22 | 12.523 | 8995.902 | 20.21 |  | 0.93415 | 100.6984 | 11.5775
1305.3 | 99.211 | 12.513 | 8995.183 | 20.19 |  | 0.93414 | 100.6894 | 11.5676
1307.3 | 99.2171 | 12.52 | 8995.965 | 20.18 |  | 0.93413 | 100.6957 | 11.5745
1307.7 | 99.2199 | 12.523 | 8996.263 | 20.2 |  | 0.93414 | 100.6985 | 11.5776
1308.3 | 99.2513 | 12.559 | 8551.809 | 19.97 |  | 0.93738 | 100.653 | 11.5272
1308.5 | 99.2825 | 12.594 | 8369.317 | 19.87 |  | 0.93871 | 100.6529 | 11.527
1308.7 | 99.3131 | 12.629 | 8203.649 | 19.77 |  | 0.93991 | 100.6551 | 11.5295
1308.9 | 99.335 | 12.654 | 8044.787 | 19.7 |  | 0.94108 | 100.6497 | 11.5235
1309 | 99.3532 | 12.675 | 7889.756 | 19.64 |  | 0.94222 | 100.6412 | 11.5142
1309.2 | 99.3651 | 12.688 | 7737.681 | 19.58 |  | 0.94335 | 100.6271 | 11.4985
1309.4 | 99.3814 | 12.707 | 7577.133 | 19.49 |  | 0.94451 | 100.616 | 11.4862
1309.8 | 99.3947 | 12.722 | 7281.664 | 19.44 |  | 0.94673 | 100.5786 | 11.4448
1310.6 | 99.3795 | 12.704 | 7042.767 | 19.46 |  | 0.94856 | 100.5223 | 11.3823
1310.8 | 99.3681 | 12.691 | 6957.335 | 19.49 |  | 0.94923 | 100.4961 | 11.3533
1311 | 99.3376 | 12.657 | 7044.264 | 19.57 |  | 0.94862 | 100.4801 | 11.3356
1311.2 | 99.3259 | 12.644 | 6955.066 | 19.58 |  | 0.9493 | 100.4531 | 11.3057
1311.7 | 99.3045 | 12.619 | 6968.229 | 19.7 |  | 0.94928 | 100.4334 | 11.2839
1312.1 | 99.2909 | 12.604 | 7043.606 | 19.76 |  | 0.94874 | 100.4324 | 11.2828
1312.3 | 99.2789 | 12.59 | 7045.296 | 19.8 |  | 0.94875 | 100.4205 | 11.2696
1313.9 | 99.267 | 12.577 | 7047.275 | 20 |  | 0.94886 | 100.408 | 11.2558
1315.5 | 99.2556 | 12.564 | 7048.576 | 20.22 |  | 0.94898 | 100.3958 | 11.2423
1317.2 | 99.246 | 12.553 | 7049.404 | 20.32 |  | 0.94904 | 100.3859 | 11.2313
1319.2 | 99.241 | 12.547 | 7050.509 | 20.49 |  | 0.94913 | 100.3803 | 11.2251
1321.3 | 99.2335 | 12.539 | 7050.552 | 20.57 |  | 0.94918 | 100.3725 | 11.2164
1323.3 | 99.239 | 12.545 | 7049.271 | 20.46 |  | 0.94912 | 100.3783 | 11.2228
1323.8 | 99.2488 | 12.556 | 7049.057 | 20.51 |  | 0.94916 | 100.3878 | 11.2333
1325.8 | 99.2466 | 12.554 | 7049.167 | 20.39 |  | 0.94908 | 100.3862 | 11.2315
1326 | 99.2557 | 12.564 | 7049.028 | 20.38 |  | 0.94908 | 100.3953 | 11.2416
1328 | 99.2601 | 12.569 | 7049.048 | 20.32 |  | 0.94904 | 100.4 | 11.2468
1330 | 99.2647 | 12.574 | 7048.612 | 20.25 |  | 0.949 | 100.4048 | 11.2522
1332 | 99.2602 | 12.569 | 7048.712 | 20.26 |  | 0.94901 | 100.4003 | 11.2472
1334 | 99.2665 | 12.576 | 7049.5 | 20.27 |  | 0.94901 | 100.4067 | 11.2543
1334.6 | 99.2565 | 12.565 | 7049.512 | 20.21 |  | 0.94897 | 100.397 | 11.2435
1335.2 | 99.2655 | 12.575 | 7049.222 | 20.22 |  | 0.94898 | 100.4059 | 11.2534
1337.2 | 99.263 | 12.572 | 7049.168 | 20.24 |  | 0.94899 | 100.4033 | 11.2505
1339.2 | 99.2564 | 12.565 | 7049.383 | 20.19 |  | 0.94896 | 100.3969 | 11.2435
1341.2 | 99.2592 | 12.568 | 7049.529 | 20.24 |  | 0.94899 | 100.3995 | 11.2463
1341.2 | 99.2592 | 12.568 | 7049.481 | 20.28 |  | 0.94901 | 100.3993 | 11.2461
1341.7 | 99.2758 | 12.587 | 6802.786 | 20.14 |  | 0.95078 | 100.3745 | 11.2186
1341.9 | 99.2978 | 12.612 | 6680.628 | 20.05 |  | 0.95165 | 100.3761 | 11.2204
1342.1 | 99.3118 | 12.628 | 6558.167 | 20.02 |  | 0.95255 | 100.3695 | 11.213
1342.2 | 99.3233 | 12.641 | 6441.528 | 19.98 |  | 0.9534 | 100.3614 | 11.2041
1342.4 | 99.3323 | 12.651 | 6327.748 | 19.86 |  | 0.95419 | 100.3516 | 11.1932
1344 | 99.3206 | 12.638 | 5452.238 | 19.51 |  | 0.96056 | 100.1941 | 11.0187
1344.2 | 99.3101 | 12.626 | 5362.411 | 19.52 |  | 0.96123 | 100.1686 | 10.9904
1344.6 | 99.2982 | 12.612 | 5183.391 | 19.48 |  | 0.96255 | 100.127 | 10.9444
1344.8 | 99.2879 | 12.6 | 5098.345 | 19.46 |  | 0.96317 | 100.1026 | 10.9174
1344.9 | 99.2737 | 12.584 | 5018.982 | 19.47 |  | 0.96376 | 100.0752 | 10.887
1345.3 | 99.2608 | 12.57 | 4856.176 | 19.47 |  | 0.96497 | 100.0353 | 10.8428
1345.5 | 99.2432 | 12.55 | 4774.055 | 19.43 |  | 0.96556 | 100.0043 | 10.8084
1345.7 | 99.2337 | 12.539 | 4701.355 | 19.44 |  | 0.9661 | 99.9828 | 10.7845
1346.1 | 99.2141 | 12.517 | 4554.781 | 19.39 |  | 0.96717 | 99.9391 | 10.7362
1346.3 | 99.2036 | 12.505 | 4486.27 | 19.38 |  | 0.96767 | 99.9174 | 10.7121
1346.5 | 99.1909 | 12.491 | 4414.367 | 19.46 |  | 0.96823 | 99.8926 | 10.6847
1346.7 | 99.1793 | 12.477 | 4349.673 | 19.47 |  | 0.96871 | 99.8704 | 10.66
1346.8 | 99.1672 | 12.464 | 4288.014 | 19.43 |  | 0.96915 | 99.8483 | 10.6355
1347 | 99.1547 | 12.449 | 4225.041 | 19.48 |  | 0.96963 | 99.8253 | 10.6101
1347.2 | 99.1449 | 12.438 | 4165.432 | 19.48 |  | 0.97007 | 99.8058 | 10.5884
1347.4 | 99.1284 | 12.42 | 4106.822 | 19.48 |  | 0.9705 | 99.7797 | 10.5595
1347.6 | 99.115 | 12.404 | 4043.971 | 19.5 |  | 0.97097 | 99.756 | 10.5332
1347.8 | 99.104 | 12.392 | 3986.363 | 19.5 |  | 0.97139 | 99.7355 | 10.5106
1348 | 99.0885 | 12.374 | 3941.994 | 19.5 |  | 0.97172 | 99.7128 | 10.4854
1348.1 | 99.0593 | 12.341 | 4057.727 | 19.59 |  | 0.9709 | 99.7023 | 10.4738
1348.7 | 99.0436 | 12.323 | 3996.62 | 19.72 |  | 0.97139 | 99.6763 | 10.445
1348.9 | 99.0342 | 12.313 | 4004.874 | 19.78 |  | 0.97135 | 99.6681 | 10.4359
1349.5 | 99.021 | 12.298 | 4010.482 | 19.89 |  | 0.97134 | 99.6556 | 10.422
1350.9 | 99.0097 | 12.285 | 4011.357 | 20.11 |  | 0.97141 | 99.6439 | 10.409
1351.8 | 99.0006 | 12.275 | 4011.785 | 20.21 |  | 0.97144 | 99.6346 | 10.3988
1353.8 | 99.0023 | 12.277 | 4012.519 | 20.35 |  | 0.97148 | 99.6361 | 10.4004
1355.8 | 99.0009 | 12.275 | 4013.426 | 20.46 |  | 0.97151 | 99.6346 | 10.3987
1357.8 | 98.9972 | 12.271 | 4013.128 | 20.54 |  | 0.97154 | 99.6306 | 10.3944
1359.8 | 99.0074 | 12.282 | 4012.503 | 20.46 |  | 0.97152 | 99.6409 | 10.4058
1361 | 99.018 | 12.294 | 4012.596 | 20.46 |  | 0.97152 | 99.6515 | 10.4175
1363 | 99.0224 | 12.299 | 4012.439 | 20.39 |  | 0.97149 | 99.6561 | 10.4226
1365 | 99.024 | 12.301 | 4012.617 | 20.33 |  | 0.97147 | 99.6579 | 10.4245
1367 | 99.0256 | 12.303 | 4013.072 | 20.35 |  | 0.97148 | 99.6595 | 10.4263
1369 | 99.0218 | 12.299 | 4013.158 | 20.29 |  | 0.97146 | 99.6558 | 10.4223
1371 | 99.0239 | 12.301 | 4014.089 | 20.25 |  | 0.97144 | 99.6582 | 10.4249
1373 | 99.0187 | 12.295 | 4014.074 | 20.22 |  | 0.97143 | 99.6531 | 10.4192
1375 | 99.0181 | 12.294 | 4014.495 | 20.27 |  | 0.97144 | 99.6524 | 10.4185
1377 | 99.0211 | 12.298 | 4014 | 20.26 |  | 0.97144 | 99.6553 | 10.4218
1378.8 | 99.0207 | 12.297 | 4014.284 | 20.3 |  | 0.97145 | 99.6549 | 10.4213
1380.3 | 99.0073 | 12.282 | 3625.654 | 20.08 |  | 0.9742 | 99.5789 | 10.3371
1380.6 | 98.9893 | 12.262 | 3528.685 | 20.01 |  | 0.97489 | 99.5454 | 10.2999
1380.8 | 98.9788 | 12.25 | 3481.341 | 19.98 |  | 0.97522 | 99.5273 | 10.2798
1381.2 | 98.9593 | 12.228 | 3390.029 | 19.93 |  | 0.97587 | 99.4931 | 10.242
1381.4 | 98.947 | 12.214 | 3344.502 | 19.93 |  | 0.9762 | 99.4735 | 10.2202
1381.8 | 98.9276 | 12.192 | 3260.204 | 19.88 |  | 0.9768 | 99.4406 | 10.1838
1382 | 98.9156 | 12.178 | 3223.271 | 19.87 |  | 0.97706 | 99.4226 | 10.1639
1382.2 | 98.904 | 12.165 | 3183.312 | 19.86 |  | 0.97735 | 99.4046 | 10.144
1382.4 | 98.8914 | 12.151 | 3146.742 | 19.85 |  | 0.97761 | 99.3862 | 10.1235
1382.5 | 98.8797 | 12.138 | 3109.355 | 19.88 |  | 0.97789 | 99.3684 | 10.1038
1382.7 | 98.8687 | 12.125 | 3074.2 | 19.81 |  | 0.97812 | 99.3519 | 10.0855
1382.9 | 98.8541 | 12.109 | 3038.878 | 19.84 |  | 0.97839 | 99.3315 | 10.063
1383.1 | 98.8414 | 12.094 | 3004.627 | 19.81 |  | 0.97863 | 99.3134 | 10.0429
1383.3 | 98.8288 | 12.08 | 2971.515 | 19.83 |  | 0.97887 | 99.2954 | 10.023
1383.5 | 98.8164 | 12.066 | 2937.974 | 19.85 |  | 0.97912 | 99.2776 | 10.0032
1383.6 | 98.8046 | 12.052 | 2906.026 | 19.84 |  | 0.97935 | 99.2607 | 9.9845
1383.8 | 98.7915 | 12.038 | 2873.788 | 19.85 |  | 0.97958 | 99.2424 | 9.9642
1384 | 98.7778 | 12.022 | 2842.246 | 19.8 |  | 0.9798 | 99.2238 | 9.9436
1384.2 | 98.7644 | 12.007 | 2809.459 | 19.81 |  | 0.98004 | 99.2051 | 9.9229
1384.4 | 98.7521 | 11.993 | 2779.616 | 19.81 |  | 0.98025 | 99.188 | 9.9039
1384.6 | 98.739 | 11.978 | 2750.197 | 19.83 |  | 0.98047 | 99.1702 | 9.8842
1384.8 | 98.7268 | 11.964 | 2721.497 | 19.78 |  | 0.98066 | 99.1535 | 9.8657
1384.9 | 98.715 | 11.951 | 2692.73 | 19.79 |  | 0.98087 | 99.1371 | 9.8475
1385.1 | 98.703 | 11.937 | 2665.846 | 19.81 |  | 0.98107 | 99.1207 | 9.8294
1385.3 | 98.6889 | 11.921 | 2635.735 | 19.78 |  | 0.98128 | 99.1019 | 9.8085
1385.5 | 98.6764 | 11.907 | 2606.703 | 19.78 |  | 0.98149 | 99.0847 | 9.7895
1385.7 | 98.6619 | 11.891 | 2578.432 | 19.75 |  | 0.98169 | 99.0658 | 9.7685
1385.9 | 98.6489 | 11.876 | 2553.163 | 19.79 |  | 0.98188 | 99.0487 | 9.7495
1386.1 | 98.6357 | 11.861 | 2525.472 | 19.74 |  | 0.98207 | 99.0311 | 9.7301
1386.3 | 98.6226 | 11.846 | 2499.151 | 19.77 |  | 0.98226 | 99.0138 | 9.7109
1386.5 | 98.6086 | 11.83 | 2475.169 | 19.8 |  | 0.98244 | 98.9959 | 9.6911
1386.7 | 98.5967 | 11.817 | 2453.421 | 19.79 |  | 0.9826 | 98.9806 | 9.6741
1386.9 | 98.5826 | 11.801 | 2431.02 | 19.78 |  | 0.98276 | 98.9629 | 9.6545
1387 | 98.5711 | 11.788 | 2407.24 | 19.76 |  | 0.98292 | 98.9477 | 9.6376
1387.2 | 98.5564 | 11.771 | 2383.506 | 19.82 |  | 0.9831 | 98.9291 | 9.6171
1387.4 | 98.5446 | 11.758 | 2361.127 | 19.8 |  | 0.98326 | 98.9138 | 9.6001
1387.6 | 98.5318 | 11.743 | 2339.748 | 19.77 |  | 0.98341 | 98.8976 | 9.5822
1387.8 | 98.5197 | 11.729 | 2319.547 | 19.82 |  | 0.98356 | 98.8822 | 9.5651
1388 | 98.5073 | 11.715 | 2297.809 | 19.87 |  | 0.98373 | 98.8663 | 9.5475
1388.2 | 98.4937 | 11.7 | 2276.112 | 19.83 |  | 0.98388 | 98.8493 | 9.5287
1388.4 | 98.4795 | 11.684 | 2254.137 | 19.79 |  | 0.98403 | 98.8317 | 9.5091
1388.6 | 98.4673 | 11.67 | 2234.565 | 19.82 |  | 0.98417 | 98.8163 | 9.4921
1388.8 | 98.4548 | 11.656 | 2213.152 | 19.77 |  | 0.98432 | 98.8005 | 9.4746
1388.9 | 98.4417 | 11.641 | 2194.574 | 19.78 |  | 0.98445 | 98.7844 | 9.4568
1389.1 | 98.43 | 11.628 | 2176.144 | 19.77 |  | 0.98458 | 98.7698 | 9.4406
1389.3 | 98.4182 | 11.614 | 2157.558 | 19.83 |  | 0.98473 | 98.755 | 9.4241
1389.5 | 98.4056 | 11.6 | 2139.411 | 19.81 |  | 0.98485 | 98.7396 | 9.407
1389.7 | 98.3937 | 11.586 | 2121.633 | 19.82 |  | 0.98498 | 98.7248 | 9.3907
1389.9 | 98.3819 | 11.573 | 2104.615 | 19.83 |  | 0.98511 | 98.7103 | 9.3746
1390 | 98.3702 | 11.56 | 2087.237 | 19.81 |  | 0.98523 | 98.6959 | 9.3586
1390.2 | 98.3587 | 11.547 | 2070.55 | 19.84 |  | 0.98535 | 98.6817 | 9.3429
1390.4 | 98.3473 | 11.534 | 2053.639 | 19.87 |  | 0.98548 | 98.6676 | 9.3273
1390.6 | 98.3355 | 11.52 | 2037.703 | 19.8 |  | 0.98558 | 98.6534 | 9.3115
1390.8 | 98.324 | 11.507 | 2021.426 | 19.8 |  | 0.9857 | 98.6393 | 9.2959
1391 | 98.3116 | 11.493 | 2004.668 | 19.83 |  | 0.98582 | 98.6242 | 9.2792
1391.2 | 98.2997 | 11.48 | 1988.698 | 19.84 |  | 0.98594 | 98.6098 | 9.2632
1391.4 | 98.287 | 11.465 | 1972.791 | 19.85 |  | 0.98605 | 98.5945 | 9.2463
1391.5 | 98.2752 | 11.452 | 1957.291 | 19.85 |  | 0.98616 | 98.5803 | 9.2305
1391.7 | 98.2633 | 11.438 | 1941.259 | 19.87 |  | 0.98628 | 98.5658 | 9.2145
1391.9 | 98.2505 | 11.424 | 1925.306 | 19.87 |  | 0.9864 | 98.5505 | 9.1975
1392.1 | 98.2388 | 11.411 | 1911.453 | 19.78 |  | 0.98648 | 98.5367 | 9.1823
1392.3 | 98.2278 | 11.398 | 1896.741 | 19.85 |  | 0.9866 | 98.5233 | 9.1674
1392.5 | 98.217 | 11.386 | 1883.628 | 19.86 |  | 0.98669 | 98.5104 | 9.1531
1392.7 | 98.2059 | 11.373 | 1869.614 | 19.86 |  | 0.98679 | 98.4971 | 9.1384
1392.9 | 98.1942 | 11.36 | 1856.677 | 19.84 |  | 0.98688 | 98.4834 | 9.1232
1393 | 98.1829 | 11.347 | 1842.945 | 19.88 |  | 0.98698 | 98.4699 | 9.1082
1393.2 | 98.1721 | 11.335 | 1830.482 | 19.91 |  | 0.98708 | 98.4571 | 9.094
1393.4 | 98.1612 | 11.323 | 1817.649 | 19.88 |  | 0.98717 | 98.4442 | 9.0798
1393.6 | 98.1502 | 11.31 | 1805.242 | 19.86 |  | 0.98725 | 98.4313 | 9.0654
1393.8 | 98.1393 | 11.298 | 1792.65 | 19.88 |  | 0.98734 | 98.4184 | 9.0511
1394 | 98.1285 | 11.286 | 1780.547 | 19.9 |  | 0.98743 | 98.4056 | 9.037
1394.1 | 98.1177 | 11.273 | 1768.457 | 19.92 |  | 0.98752 | 98.3929 | 9.0229
1394.3 | 98.1065 | 11.261 | 1754.809 | 19.9 |  | 0.98762 | 98.3796 | 9.0081
1394.5 | 98.0945 | 11.247 | 1742.321 | 19.91 |  | 0.98771 | 98.3656 | 8.9927
1394.7 | 98.0838 | 11.235 | 1729.802 | 19.89 |  | 0.98779 | 98.3529 | 8.9786
1394.9 | 98.0746 | 11.225 | 1718.733 | 19.9 |  | 0.98787 | 98.342 | 8.9665
1395.1 | 98.0649 | 11.214 | 1707.604 | 19.93 |  | 0.98796 | 98.3305 | 8.9538
1395.3 | 98.0545 | 11.202 | 1696.847 | 19.97 |  | 0.98804 | 98.3184 | 8.9403
1395.5 | 98.0444 | 11.19 | 1685.648 | 19.92 |  | 0.98811 | 98.3066 | 8.9272
1395.7 | 98.0335 | 11.178 | 1673.611 | 19.91 |  | 0.9882 | 98.2938 | 8.9131
1395.9 | 98.0233 | 11.166 | 1663.207 | 19.91 |  | 0.98827 | 98.2819 | 8.9
1396 | 98.0132 | 11.155 | 1652.438 | 19.92 |  | 0.98835 | 98.2701 | 8.8869
1396.2 | 98.003 | 11.143 | 1642.357 | 19.92 |  | 0.98842 | 98.2583 | 8.8738
1396.4 | 97.9929 | 11.132 | 1632.188 | 19.9 |  | 0.98849 | 98.2467 | 8.8609
1396.6 | 97.9829 | 11.121 | 1622.517 | 19.96 |  | 0.98857 | 98.2351 | 8.8481
1396.8 | 97.9732 | 11.11 | 1612.916 | 19.94 |  | 0.98863 | 98.2239 | 8.8357
1397 | 97.9635 | 11.099 | 1603.216 | 19.94 |  | 0.9887 | 98.2127 | 8.8232
1397.1 | 97.9537 | 11.087 | 1593.325 | 19.94 |  | 0.98877 | 98.2013 | 8.8106
1397.3 | 97.9431 | 11.075 | 1582.801 | 19.99 |  | 0.98885 | 98.189 | 8.797
1397.5 | 97.9323 | 11.063 | 1573.059 | 19.94 |  | 0.98892 | 98.1767 | 8.7834
1397.7 | 97.9221 | 11.052 | 1563.938 | 20.01 |  | 0.98899 | 98.165 | 8.7704
1397.9 | 97.9126 | 11.041 | 1554.752 | 19.94 |  | 0.98905 | 98.1542 | 8.7584
1398.1 | 97.9025 | 11.029 | 1545 | 19.98 |  | 0.98912 | 98.1425 | 8.7455
1398.3 | 97.8924 | 11.018 | 1536.406 | 19.95 |  | 0.98918 | 98.1311 | 8.7328
1398.5 | 97.8824 | 11.007 | 1527.315 | 19.97 |  | 0.98924 | 98.1196 | 8.7201
1398.7 | 97.8728 | 10.996 | 1518.611 | 20.02 |  | 0.98931 | 98.1086 | 8.7079
1398.9 | 97.8631 | 10.985 | 1510.341 | 19.98 |  | 0.98937 | 98.0976 | 8.6958
1399 | 97.8533 | 10.974 | 1497.372 | 19.97 |  | 0.98946 | 98.0858 | 8.6827
1399.2 | 97.8444 | 10.963 | 1489.655 | 20.01 |  | 0.98952 | 98.0757 | 8.6714
1399.4 | 97.8352 | 10.953 | 1484.025 | 19.92 |  | 0.98955 | 98.0657 | 8.6603
1399.8 | 97.82 | 10.936 | 1476.011 | 19.94 |  | 0.98961 | 98.0492 | 8.6421
1400.2 | 97.8087 | 10.923 | 1471.461 | 19.99 |  | 0.98964 | 98.0371 | 8.6287
1400.7 | 97.7969 | 10.91 | 1468.179 | 19.98 |  | 0.98967 | 98.0248 | 8.6151
1401.1 | 97.7655 | 10.874 | 1645.484 | 20.12 |  | 0.98842 | 98.0212 | 8.611
1401.3 | 97.8682 | 10.99 | 1651.181 | 20.12 |  | 0.98838 | 98.1248 | 8.7258
1401.5 | 97.8985 | 11.025 | 1640.573 | 20.14 |  | 0.98846 | 98.1534 | 8.7575
1402.7 | 97.8839 | 11.008 | 1577.474 | 20.13 |  | 0.98891 | 98.1289 | 8.7304
1403.1 | 97.8703 | 10.993 | 1557.859 | 20.16 |  | 0.98905 | 98.1122 | 8.7118
1403.5 | 97.8544 | 10.975 | 1538.891 | 20.21 |  | 0.98919 | 98.0932 | 8.6909
1403.7 | 97.8456 | 10.965 | 1530.424 | 20.13 |  | 0.98924 | 98.0832 | 8.6797
1404.1 | 97.8285 | 10.945 | 1509.557 | 20.21 |  | 0.9894 | 98.0627 | 8.6571
1404.2 | 97.8194 | 10.935 | 1498.404 | 20.2 |  | 0.98948 | 98.0519 | 8.6451
1404.6 | 97.8014 | 10.915 | 1487.767 | 20.22 |  | 0.98956 | 98.0322 | 8.6233
1405 | 97.7871 | 10.899 | 1480.094 | 20.21 |  | 0.98961 | 98.0167 | 8.6061
1405.4 | 97.7772 | 10.887 | 1476.036 | 20.24 |  | 0.98964 | 98.0062 | 8.5944
1406 | 97.766 | 10.875 | 1473.495 | 20.33 |  | 0.98967 | 97.9945 | 8.5815
1406.8 | 97.7563 | 10.863 | 1472.264 | 20.33 |  | 0.98968 | 97.9846 | 8.5705
1408.3 | 97.7463 | 10.852 | 1472.435 | 20.4 |  | 0.98968 | 97.9746 | 8.5594
1410.3 | 97.7404 | 10.846 | 1473.176 | 20.48 |  | 0.98969 | 97.9687 | 8.5529
1412.3 | 97.7374 | 10.842 | 1472.139 | 20.52 |  | 0.9897 | 97.9655 | 8.5494
1413.9 | 97.7474 | 10.853 | 1471.529 | 20.47 |  | 0.9897 | 97.9755 | 8.5604
1415.1 | 97.7575 | 10.865 | 1472.198 | 20.42 |  | 0.98969 | 97.9857 | 8.5717
1416.3 | 97.7685 | 10.877 | 1472.05 | 20.37 |  | 0.98968 | 97.9967 | 8.5839
1418.3 | 97.7736 | 10.883 | 1472.546 | 20.3 |  | 0.98967 | 98.002 | 8.5897
1420.3 | 97.7738 | 10.883 | 1472.364 | 20.24 |  | 0.98967 | 98.0022 | 8.59
1422.3 | 97.7736 | 10.883 | 1472.527 | 20.23 |  | 0.98966 | 98.002 | 8.5898
1424.3 | 97.7745 | 10.884 | 1472.864 | 20.19 |  | 0.98966 | 98.003 | 8.5909
1426.3 | 97.7723 | 10.882 | 1472.353 | 20.18 |  | 0.98966 | 98.0007 | 8.5884
1428.3 | 97.7695 | 10.878 | 1472.914 | 20.21 |  | 0.98966 | 97.998 | 8.5853
1429.9 | 97.7683 | 10.877 | 1472.473 | 20.18 |  | 0.98966 | 97.9967 | 8.584
1430.6 | 97.7592 | 10.867 | 1453.458 | 20.17 |  | 0.98979 | 97.9847 | 8.5706
1431 | 97.7462 | 10.852 | 1438.216 | 20.18 |  | 0.9899 | 97.9693 | 8.5535
1431.4 | 97.7323 | 10.836 | 1422.467 | 20.2 |  | 0.99002 | 97.9529 | 8.5354
1431.7 | 97.7176 | 10.82 | 1407.258 | 20.16 |  | 0.99012 | 97.9358 | 8.5165
1432.1 | 97.7027 | 10.803 | 1392.955 | 20.19 |  | 0.99022 | 97.9187 | 8.4975
1432.5 | 97.6867 | 10.785 | 1378.986 | 20.17 |  | 0.99032 | 97.9005 | 8.4773
1432.9 | 97.6707 | 10.766 | 1364.944 | 20.16 |  | 0.99042 | 97.8823 | 8.4572
1433.3 | 97.6547 | 10.748 | 1351.221 | 20.08 |  | 0.99051 | 97.8642 | 8.4371
1433.5 | 97.6458 | 10.738 | 1344.547 | 20.1 |  | 0.99056 | 97.8543 | 8.4261
1433.9 | 97.6298 | 10.72 | 1330.905 | 20.12 |  | 0.99065 | 97.8361 | 8.406
1434.2 | 97.6132 | 10.701 | 1318.615 | 20.1 |  | 0.99074 | 97.8176 | 8.3855
1434.6 | 97.5968 | 10.683 | 1306.086 | 20.14 |  | 0.99083 | 97.7992 | 8.3651
1435 | 97.5808 | 10.664 | 1293.673 | 20.13 |  | 0.99092 | 97.7813 | 8.3452
1435.4 | 97.5647 | 10.646 | 1281.99 | 20.17 |  | 0.99101 | 97.7633 | 8.3253
1435.8 | 97.5479 | 10.627 | 1269.722 | 20.1 |  | 0.99109 | 97.7447 | 8.3046
1436.2 | 97.5323 | 10.609 | 1258.59 | 20.09 |  | 0.99116 | 97.7273 | 8.2854
1436.6 | 97.516 | 10.591 | 1246.953 | 20.11 |  | 0.99125 | 97.7092 | 8.2653
1436.9 | 97.5007 | 10.574 | 1236.031 | 20.12 |  | 0.99133 | 97.6922 | 8.2465
1437.3 | 97.4849 | 10.556 | 1226.218 | 20.12 |  | 0.9914 | 97.6748 | 8.2273
1437.7 | 97.4698 | 10.539 | 1215.794 | 20.1 |  | 0.99147 | 97.6581 | 8.2088
1438.1 | 97.4552 | 10.522 | 1205.392 | 20.13 |  | 0.99154 | 97.6419 | 8.1908
1438.5 | 97.4405 | 10.505 | 1195.66 | 20.11 |  | 0.99161 | 97.6257 | 8.1728
1438.9 | 97.4253 | 10.488 | 1185.481 | 20.13 |  | 0.99168 | 97.6089 | 8.1542
1439.2 | 97.4111 | 10.472 | 1177.167 | 20.06 |  | 0.99174 | 97.5934 | 8.1371
1439.6 | 97.3973 | 10.456 | 1167.399 | 20.11 |  | 0.99181 | 97.5781 | 8.1201
1440 | 97.3832 | 10.44 | 1158.333 | 20.06 |  | 0.99187 | 97.5626 | 8.1029
1440.4 | 97.3698 | 10.425 | 1149.33 | 20.1 |  | 0.99194 | 97.5477 | 8.0865
1440.8 | 97.3562 | 10.41 | 1140.83 | 20.1 |  | 0.992 | 97.5328 | 8.0699
1441.2 | 97.343 | 10.395 | 1132.353 | 20.09 |  | 0.99206 | 97.5183 | 8.0538
1441.5 | 97.3292 | 10.379 | 1124.263 | 20.1 |  | 0.99211 | 97.5032 | 8.0371
1441.9 | 97.3163 | 10.365 | 1116.003 | 20.09 |  | 0.99217 | 97.4891 | 8.0214
1442.3 | 97.3029 | 10.349 | 1108.508 | 20.1 |  | 0.99223 | 97.4745 | 8.0053
1442.7 | 97.2896 | 10.334 | 1100.552 | 20.12 |  | 0.99228 | 97.4599 | 7.9892
1443.1 | 97.2763 | 10.319 | 1092.957 | 20.1 |  | 0.99234 | 97.4455 | 7.9731
1443.5 | 97.264 | 10.305 | 1085.686 | 20.11 |  | 0.99239 | 97.432 | 7.9582
1443.8 | 97.2511 | 10.291 | 1077.755 | 20.1 |  | 0.99244 | 97.4179 | 7.9426
1444.2 | 97.2389 | 10.277 | 1070.954 | 20.11 |  | 0.99249 | 97.4046 | 7.9279
1444.6 | 97.2267 | 10.263 | 1064.341 | 20.12 |  | 0.99254 | 97.3914 | 7.9132
1445 | 97.2144 | 10.249 | 1057.185 | 20.11 |  | 0.99259 | 97.378 | 7.8983
1445.4 | 97.2028 | 10.236 | 1051.172 | 20.12 |  | 0.99263 | 97.3654 | 7.8844
1445.7 | 97.1909 | 10.222 | 1044.452 | 20.11 |  | 0.99268 | 97.3525 | 7.8701
1446.1 | 97.1796 | 10.209 | 1037.465 | 20.13 |  | 0.99273 | 97.3401 | 7.8564
1446.5 | 97.1681 | 10.196 | 1031.231 | 20.11 |  | 0.99277 | 97.3276 | 7.8426
1446.9 | 97.1563 | 10.183 | 1024.857 | 20.12 |  | 0.99282 | 97.3148 | 7.8284
1447.3 | 97.1451 | 10.17 | 1018.503 | 20.12 |  | 0.99286 | 97.3026 | 7.8149
1447.7 | 97.1339 | 10.158 | 1013.089 | 20.12 |  | 0.9929 | 97.2906 | 7.8015
1448.1 | 97.1236 | 10.146 | 1007.252 | 20.12 |  | 0.99294 | 97.2794 | 7.7891
1448.4 | 97.1129 | 10.134 | 1001.739 | 20.12 |  | 0.99298 | 97.2678 | 7.7763
1448.8 | 97.1022 | 10.122 | 995.882 | 20.11 |  | 0.99302 | 97.2562 | 7.7634
1449.2 | 97.0919 | 10.11 | 990.649 | 20.11 |  | 0.99306 | 97.2451 | 7.7511
1449.6 | 97.081 | 10.098 | 984.589 | 20.11 |  | 0.9931 | 97.2333 | 7.738
1450 | 97.0705 | 10.086 | 979.08 | 20.1 |  | 0.99314 | 97.2219 | 7.7254
1450.4 | 97.06 | 10.074 | 973.942 | 20.11 |  | 0.99318 | 97.2106 | 7.7129
1450.8 | 97.0499 | 10.062 | 969.349 | 20.12 |  | 0.99321 | 97.1998 | 7.7009
1451.2 | 97.0397 | 10.051 | 964.526 | 20.11 |  | 0.99324 | 97.1888 | 7.6888
1451.6 | 97.0301 | 10.04 | 959.566 | 20.12 |  | 0.99328 | 97.1785 | 7.6773
1451.9 | 97.0202 | 10.029 | 954.195 | 20.11 |  | 0.99332 | 97.1677 | 7.6654
1452.3 | 97.0099 | 10.017 | 949.773 | 20.12 |  | 0.99335 | 97.1567 | 7.6532
1452.7 | 96.9998 | 10.006 | 944.648 | 20.09 |  | 0.99338 | 97.1459 | 7.6411
1453.1 | 96.9904 | 9.995 | 940.226 | 20.1 |  | 0.99341 | 97.1358 | 7.63
1453.5 | 96.9811 | 9.984 | 935.721 | 20.21 |  | 0.99345 | 97.1257 | 7.6188
1453.9 | 96.972 | 9.974 | 931.634 | 20.15 |  | 0.99348 | 97.116 | 7.6081
1454.3 | 96.9631 | 9.964 | 926.92 | 20.11 |  | 0.99351 | 97.1064 | 7.5974
1454.7 | 96.9537 | 9.953 | 923.27 | 20.1 |  | 0.99353 | 97.0964 | 7.5864
1455.3 | 96.9404 | 9.938 | 916.206 | 20.11 |  | 0.99358 | 97.082 | 7.5704
1455.9 | 96.9277 | 9.924 | 909.849 | 20.11 |  | 0.99363 | 97.0683 | 7.5552
1456.4 | 96.9161 | 9.911 | 900.481 | 20.12 |  | 0.99369 | 97.0553 | 7.5408
1457 | 96.906 | 9.899 | 896.409 | 20.12 |  | 0.99372 | 97.0445 | 7.5289
1457.9 | 96.8958 | 9.888 | 895.019 | 20.1 |  | 0.99373 | 97.0341 | 7.5173
1459.3 | 96.8855 | 9.876 | 893.98 | 20.16 |  | 0.99374 | 97.0236 | 7.5057
1460.3 | 96.8764 | 9.866 | 893.614 | 20.19 |  | 0.99375 | 97.0145 | 7.4956
1461.5 | 96.8669 | 9.855 | 893.993 | 20.26 |  | 0.99375 | 97.005 | 7.4851
1462.9 | 96.8579 | 9.845 | 894.411 | 20.31 |  | 0.99375 | 96.996 | 7.4751
1464.9 | 96.8499 | 9.836 | 894.813 | 20.42 |  | 0.99376 | 96.988 | 7.4663
1466.9 | 96.845 | 9.83 | 894.964 | 20.48 |  | 0.99376 | 96.9831 | 7.4608
1468.9 | 96.8419 | 9.827 | 894.825 | 20.52 |  | 0.99376 | 96.98 | 7.4574
1470.9 | 96.8507 | 9.836 | 894.889 | 20.49 |  | 0.99376 | 96.9888 | 7.4671
1471.6 | 96.8604 | 9.848 | 895.151 | 20.41 |  | 0.99375 | 96.9986 | 7.478
1472.4 | 96.8693 | 9.858 | 895.042 | 20.36 |  | 0.99375 | 97.0075 | 7.4878
1473.8 | 96.8783 | 9.868 | 893.62 | 20.35 |  | 0.99376 | 97.0163 | 7.4976
1475.8 | 96.8812 | 9.871 | 895.138 | 20.25 |  | 0.99374 | 97.0195 | 7.5011
1477.8 | 96.8813 | 9.871 | 895.432 | 20.23 |  | 0.99374 | 97.0196 | 7.5013
1479.8 | 96.8811 | 9.871 | 898.566 | 20.21 |  | 0.99371 | 97.0199 | 7.5016
1481.8 | 96.8799 | 9.87 | 898.471 | 20.18 |  | 0.99371 | 97.0187 | 7.5003
1483.8 | 96.8799 | 9.87 | 896.465 | 20.16 |  | 0.99373 | 97.0184 | 7.4999
1485.8 | 96.8813 | 9.871 | 896.43 | 20.16 |  | 0.99373 | 97.0198 | 7.5015
1486.9 | 96.8813 | 9.871 | 896.551 | 20.15 |  | 0.99372 | 97.0198 | 7.5015

## 062315v1-lo-3
File Name |  | 062315v1.GIl~
Experiment |  | GHP ST Isotherm
Operator |  | JH
Experiment ID |  | 062315v1
Sample Name |  | RM8852 with UHPCO2 up to 45 bar
Sample Lot # |  | 20 degC (Repeat with HT outgas)
Notes |  | Aliq #3 with Kalrez (Jarod)
New pump - Run 4
Adsorbate |  | He
Drying Temp |  | 350 | °C
Heating Rate |  | 1 | °C/min
Max Drying Time |  | 840 | min
Equil Crit |  | 0.01 | wt % in | 2 | min
Run Temp |  | 25 | °C
Max Equil Time |  | 15 | min
Equil Crit |  | 0.01 | wt % in | 5 | min
Pres Steps |  | {1500.000,2500.000,5000.000,7500.000,10000.000,12500.000}
Data Logging Interval |  | 2 | min or | 0.01 | wt %
Expt Started |  | 06-23-2015
Run Started |  | 11:24:25
Elap Time | Weight | Weight | Pressure | Samp Temp
min | mg | % chg | Torrs | °C
0 | 96.8813 | 0 | 896.494 | 20.14
1.1 | 96.8709 | -0.011 | 892.016 | 20.18
1.5 | 96.8588 | -0.023 | 889.421 | 20.24
1.9 | 96.8374 | -0.045 | 885.286 | 20.35
2.1 | 96.8248 | -0.058 | 884.128 | 20.4
2.3 | 96.8099 | -0.074 | 882.604 | 20.5
2.5 | 96.794 | -0.09 | 880.846 | 20.57
2.6 | 96.7777 | -0.107 | 879.614 | 20.64
2.8 | 96.7609 | -0.124 | 878.091 | 20.73
3 | 96.7437 | -0.142 | 876.515 | 20.82
3.2 | 96.724 | -0.162 | 874.629 | 20.91
3.4 | 96.7065 | -0.18 | 872.958 | 21.01
3.6 | 96.689 | -0.199 | 871.37 | 21.11
3.8 | 96.6702 | -0.218 | 870.455 | 21.22
4 | 96.6524 | -0.236 | 869.353 | 21.33
4.1 | 96.6351 | -0.254 | 867.881 | 21.41
4.3 | 96.6181 | -0.272 | 866.318 | 21.52
4.5 | 96.6015 | -0.289 | 864.83 | 21.63
4.7 | 96.5854 | -0.306 | 863.286 | 21.69
4.9 | 96.5697 | -0.322 | 861.567 | 21.79
5.1 | 96.5546 | -0.337 | 860.171 | 21.93
5.2 | 96.5395 | -0.353 | 855.968 | 22
5.4 | 96.5241 | -0.369 | 852.854 | 22.09
5.6 | 96.5091 | -0.384 | 851.797 | 22.27
5.8 | 96.4962 | -0.398 | 852.448 | 22.29
6 | 96.4843 | -0.41 | 850.38 | 22.41
6.2 | 96.4731 | -0.421 | 848.94 | 22.5
6.4 | 96.4616 | -0.433 | 850.176 | 22.55
6.6 | 96.4505 | -0.445 | 849.413 | 22.63
6.8 | 96.4403 | -0.455 | 848.446 | 22.77
7.2 | 96.4232 | -0.473 | 849.801 | 22.94
7.6 | 96.4072 | -0.489 | 849.195 | 23.09
8 | 96.3937 | -0.503 | 847.638 | 23.23
8.3 | 96.3816 | -0.516 | 847.229 | 23.36
8.7 | 96.3708 | -0.527 | 847.962 | 23.54
9.3 | 96.3576 | -0.541 | 849.051 | 23.69
9.9 | 96.3464 | -0.552 | 849.079 | 23.86
10.7 | 96.3341 | -0.565 | 848.224 | 24.12
11.7 | 96.3231 | -0.576 | 848.223 | 24.31
13.1 | 96.3129 | -0.587 | 848.54 | 24.56
15.1 | 96.3038 | -0.596 | 849.281 | 24.82
17.1 | 96.2991 | -0.601 | 848.7 | 25.03
19.1 | 96.2963 | -0.604 | 849.853 | 25.16
21.1 | 96.2945 | -0.606 | 849.092 | 25.26
23.1 | 96.293 | -0.607 | 849.004 | 25.31
25.1 | 96.2923 | -0.608 | 848.99 | 25.34
27.1 | 96.2913 | -0.609 | 849.478 | 25.4
29.1 | 96.2911 | -0.609 | 851.918 | 25.4
31.1 | 96.2906 | -0.61 | 849.918 | 25.42
33.1 | 96.2902 | -0.61 | 851.086 | 25.44
35.1 | 96.2899 | -0.61 | 849.897 | 25.45
37.1 | 96.2895 | -0.611 | 849.98 | 25.45
39.1 | 96.2893 | -0.611 | 849.891 | 25.45
41.1 | 96.2891 | -0.611 | 850.415 | 25.44
43.1 | 96.2888 | -0.612 | 851.675 | 25.44
45.1 | 96.2887 | -0.612 | 850.808 | 25.45
47.1 | 96.288 | -0.612 | 851.673 | 25.46
49.1 | 96.2878 | -0.613 | 851.307 | 25.46
51.1 | 96.2879 | -0.613 | 852.295 | 25.45
53.1 | 96.2875 | -0.613 | 850.786 | 25.47
55.2 | 96.2876 | -0.613 | 852.286 | 25.46
57.2 | 96.2875 | -0.613 | 850.448 | 25.46
59.2 | 96.2872 | -0.613 | 851.503 | 25.47
61.2 | 96.2866 | -0.614 | 850.971 | 25.45
63.2 | 96.2866 | -0.614 | 851.494 | 25.47
65.2 | 96.2866 | -0.614 | 852.741 | 25.46
67.2 | 96.2865 | -0.614 | 851.218 | 25.45
69.1 | 91.9586 | -5.081 | 852.901 | 25.44
69.3 | 88.4178 | -8.736 | 851.825 | 25.45
69.5 | 96.2856 | -0.615 | 851.548 | 25.44
71.5 | 96.2856 | -0.615 | 852.707 | 25.46
73.5 | 96.2854 | -0.615 | 851.354 | 25.46
75.5 | 96.2858 | -0.615 | 852.907 | 25.47
77.5 | 96.2854 | -0.615 | 851.587 | 25.45
79.5 | 96.2852 | -0.615 | 852.362 | 25.46
81.5 | 96.2852 | -0.615 | 852.221 | 25.47
83.5 | 96.2853 | -0.615 | 852.557 | 25.46
85.5 | 96.2848 | -0.616 | 853.623 | 25.46
87.5 | 96.2847 | -0.616 | 852.316 | 25.45
89.5 | 96.2847 | -0.616 | 853.158 | 25.45
91.5 | 96.2846 | -0.616 | 852.718 | 25.47
93.5 | 96.2846 | -0.616 | 852.92 | 25.46
95.5 | 96.2841 | -0.616 | 853.388 | 25.45
97.5 | 96.2838 | -0.617 | 853.272 | 25.45
99.5 | 96.284 | -0.617 | 854.467 | 25.46
101.5 | 96.2839 | -0.617 | 854.038 | 25.47
103.5 | 96.284 | -0.617 | 853.761 | 25.45
105.5 | 96.2848 | -0.616 | 853.637 | 25.45
107.5 | 96.2843 | -0.616 | 853.692 | 25.45
109.5 | 96.287 | -0.613 | 853.906 | 25.45
111.5 | 96.2874 | -0.613 | 853.462 | 25.44
113.5 | 96.2874 | -0.613 | 853.718 | 25.47
115.5 | 96.2885 | -0.612 | 854.108 | 25.47
117.5 | 96.2881 | -0.612 | 855.148 | 25.47
119.5 | 96.2885 | -0.612 | 854.118 | 25.47
121.5 | 96.2879 | -0.613 | 855.575 | 25.46
123.5 | 96.2883 | -0.612 | 854.502 | 25.46
125.5 | 96.2878 | -0.613 | 853.706 | 25.46
127.5 | 96.288 | -0.612 | 854.639 | 25.47
129.5 | 96.2879 | -0.613 | 854.454 | 25.47
131.5 | 96.2881 | -0.612 | 855.995 | 25.47
133.5 | 96.2881 | -0.612 | 855.041 | 25.46
135.5 | 96.2876 | -0.613 | 855.572 | 25.46
137.5 | 96.2879 | -0.612 | 854.634 | 25.47
139.5 | 96.2877 | -0.613 | 855.682 | 25.46
141.5 | 96.2878 | -0.613 | 854.207 | 25.46
143.6 | 96.2879 | -0.612 | 855.28 | 25.46
145.6 | 96.2879 | -0.613 | 854.322 | 25.46
147.6 | 96.2876 | -0.613 | 854.521 | 25.46
149.6 | 96.2876 | -0.613 | 856.044 | 25.45
151.6 | 96.2874 | -0.613 | 856.538 | 25.47
153.6 | 96.2875 | -0.613 | 856.35 | 25.45
155.6 | 96.2879 | -0.613 | 855.343 | 25.45
157.6 | 96.2875 | -0.613 | 856.41 | 25.48
159.6 | 96.2875 | -0.613 | 855.323 | 25.46
161.6 | 96.2876 | -0.613 | 856.692 | 25.45
163.6 | 96.2874 | -0.613 | 854.91 | 25.46
165.6 | 96.2877 | -0.613 | 855.76 | 25.45
167.6 | 96.2874 | -0.613 | 856.119 | 25.45
169.6 | 96.2876 | -0.613 | 855.574 | 25.46
171.6 | 96.2875 | -0.613 | 856.067 | 25.46
173.6 | 96.2875 | -0.613 | 855.313 | 25.46
175.6 | 96.2871 | -0.613 | 857.334 | 25.46
177.6 | 96.2873 | -0.613 | 856.388 | 25.46
179.6 | 96.2872 | -0.613 | 856.323 | 25.47
181.6 | 96.2873 | -0.613 | 855.911 | 25.46
183.6 | 96.2875 | -0.613 | 855.85 | 25.44
185.6 | 96.2874 | -0.613 | 857.458 | 25.48
187.6 | 96.2873 | -0.613 | 856.85 | 25.46
189.6 | 96.2874 | -0.613 | 857.295 | 25.48
191.6 | 96.2868 | -0.614 | 856.495 | 25.48
193.6 | 96.2873 | -0.613 | 857.024 | 25.46
195.6 | 96.2872 | -0.613 | 857.262 | 25.47
197.7 | 96.2869 | -0.614 | 857.064 | 25.46
199.7 | 96.2868 | -0.614 | 857.224 | 25.48
201.7 | 96.2869 | -0.614 | 857.149 | 25.47
203.7 | 96.2869 | -0.614 | 858.736 | 25.5
205.7 | 96.2873 | -0.613 | 856.787 | 25.47
207.7 | 96.2871 | -0.613 | 858.185 | 25.46
209.7 | 96.2874 | -0.613 | 857.166 | 25.46
211.7 | 96.2875 | -0.613 | 857.982 | 25.46
213.7 | 96.287 | -0.613 | 858.42 | 25.47
215.7 | 96.2875 | -0.613 | 857.922 | 25.45
217.7 | 96.2876 | -0.613 | 858.637 | 25.46
219.7 | 96.2871 | -0.613 | 858.006 | 25.47
221.7 | 96.2874 | -0.613 | 859.011 | 25.47
223.7 | 96.2872 | -0.613 | 858.253 | 25.45
225.7 | 96.287 | -0.613 | 858.269 | 25.46
227.7 | 96.2868 | -0.614 | 857.804 | 25.47
229.3 | 96.2756 | -0.625 | 851.94 | 25.47
230.5 | 96.265 | -0.636 | 848.515 | 25.46
232.5 | 96.2224 | -0.68 | 816.902 | 25.44
232.7 | 96.2073 | -0.696 | 817.211 | 25.43
232.9 | 96.1957 | -0.708 | 799.645 | 25.41
233.1 | 96.1602 | -0.744 | 788.672 | 25.44
233.2 | 96.147 | -0.758 | 788.689 | 25.42
233.4 | 96.1321 | -0.773 | 808.172 | 25.46
233.6 | 96.0448 | -0.863 | 804.478 | 25.4
233.8 | 95.9996 | -0.91 | 804.557 | 25.38
234 | 95.9792 | -0.931 | 797.776 | 25.44
234.2 | 95.9291 | -0.983 | 769.659 | 25.37
234.4 | 95.8942 | -1.019 | 769.926 | 25.41
234.5 | 95.8789 | -1.035 | 766.821 | 25.39
234.7 | 95.8385 | -1.076 | 746.331 | 25.36
234.9 | 95.81 | -1.106 | 746.639 | 25.4
235.1 | 95.7947 | -1.122 | 734.055 | 25.38
235.3 | 95.7419 | -1.176 | 715.461 | 25.38
235.5 | 95.7138 | -1.205 | 715.807 | 25.37
235.7 | 95.6948 | -1.225 | 701.41 | 25.36
235.9 | 95.6398 | -1.282 | 686.508 | 25.37
236.1 | 95.6143 | -1.308 | 686.869 | 25.37
236.2 | 95.5945 | -1.328 | 670.765 | 25.37
236.4 | 95.5383 | -1.386 | 659.223 | 25.37
236.6 | 95.5155 | -1.41 | 659.59 | 25.37
236.8 | 95.4903 | -1.436 | 643.684 | 25.39
237 | 95.4506 | -1.477 | 640.896 | 25.37
237.2 | 95.4354 | -1.492 | 640.206 | 25.37
237.4 | 95.3971 | -1.532 | 616.058 | 25.37
237.5 | 95.3536 | -1.577 | 616.145 | 25.36
237.7 | 95.3365 | -1.595 | 609.343 | 25.37
237.9 | 95.2853 | -1.647 | 592.403 | 25.37
238.1 | 95.255 | -1.679 | 592.802 | 25.38
238.3 | 95.2373 | -1.697 | 581.66 | 25.39
238.5 | 95.1832 | -1.753 | 570.349 | 25.37
238.7 | 95.1584 | -1.778 | 570.709 | 25.36
238.8 | 95.1335 | -1.804 | 553.772 | 25.36
239 | 95.0767 | -1.863 | 549.499 | 25.37
239.2 | 95.0599 | -1.88 | 547.717 | 25.37
239.4 | 95.0157 | -1.926 | 529.311 | 25.37
239.6 | 94.9768 | -1.966 | 529.755 | 25.37
239.8 | 94.9576 | -1.986 | 521.099 | 25.38
240 | 94.9135 | -2.031 | 516.165 | 25.37
240.2 | 94.8955 | -2.05 | 513.065 | 25.37
240.4 | 94.8493 | -2.097 | 497.869 | 25.36
240.6 | 94.8165 | -2.131 | 498.199 | 25.37
240.8 | 94.7917 | -2.157 | 486.145 | 25.37
240.9 | 94.7415 | -2.209 | 480.867 | 25.36
241.1 | 94.7214 | -2.229 | 479.477 | 25.37
241.3 | 94.6789 | -2.273 | 464.446 | 25.36
241.5 | 94.6422 | -2.311 | 464.802 | 25.37
241.7 | 94.6232 | -2.331 | 455.616 | 25.37
241.9 | 94.5714 | -2.384 | 449.252 | 25.38
242.1 | 94.5507 | -2.406 | 449.153 | 25.38
242.2 | 94.5152 | -2.442 | 434.791 | 25.37
242.4 | 94.4741 | -2.485 | 434.876 | 25.37
242.6 | 94.4566 | -2.503 | 428.231 | 25.37
242.8 | 94.4037 | -2.557 | 421.026 | 25.37
243 | 94.3826 | -2.579 | 418.809 | 25.36
243.2 | 94.3388 | -2.624 | 407.94 | 25.38
243.4 | 94.3072 | -2.657 | 408.239 | 25.38
243.6 | 94.2776 | -2.688 | 396.304 | 25.38
243.8 | 94.2324 | -2.734 | 395.946 | 25.37
244 | 94.2133 | -2.754 | 388.981 | 25.37
244.2 | 94.1663 | -2.802 | 384.28 | 25.38
244.4 | 94.1461 | -2.823 | 382.346 | 25.39
244.5 | 94.1053 | -2.865 | 373.337 | 25.39
244.7 | 94.0772 | -2.894 | 373.58 | 25.39
244.9 | 94.0564 | -2.916 | 365.409 | 25.39
245.1 | 94.0126 | -2.961 | 363.253 | 25.38
245.3 | 93.996 | -2.978 | 359.467 | 25.39
245.5 | 93.9511 | -3.025 | 353.551 | 25.38
245.7 | 93.9315 | -3.045 | 352.778 | 25.4
245.9 | 93.8963 | -3.081 | 344.441 | 25.39
246 | 93.8673 | -3.111 | 344.665 | 25.38
246.2 | 93.8459 | -3.133 | 336.96 | 25.39
246.4 | 93.8079 | -3.172 | 336.116 | 25.39
246.6 | 93.7926 | -3.188 | 332.145 | 25.4
246.8 | 93.7517 | -3.23 | 328.104 | 25.4
247 | 93.7356 | -3.247 | 326.857 | 25.4
247.2 | 93.7025 | -3.281 | 320.584 | 25.4
247.3 | 93.6796 | -3.305 | 320.776 | 25.41
247.5 | 93.6606 | -3.324 | 314.582 | 25.41
247.7 | 93.6266 | -3.36 | 313.731 | 25.41
247.9 | 93.6135 | -3.373 | 310.594 | 25.4
248.1 | 93.5799 | -3.408 | 307.181 | 25.42
248.2 | 93.5648 | -3.423 | 306.725 | 25.4
248.4 | 93.5385 | -3.45 | 301.053 | 25.4
248.6 | 93.5145 | -3.475 | 300.962 | 25.41
248.8 | 93.4951 | -3.495 | 297.072 | 25.41
249 | 93.4769 | -3.514 | 297.209 | 25.43
249.2 | 93.4615 | -3.53 | 292.282 | 25.43
249.4 | 93.4336 | -3.559 | 291.745 | 25.43
249.6 | 93.4195 | -3.573 | 288.203 | 25.41
249.8 | 93.3917 | -3.602 | 286.672 | 25.42
249.9 | 93.3806 | -3.613 | 284.896 | 25.43
250.1 | 93.3531 | -3.642 | 281.946 | 25.44
250.3 | 93.3403 | -3.655 | 281.207 | 25.45
250.5 | 93.3175 | -3.679 | 277.544 | 25.44
250.7 | 93.302 | -3.695 | 277.66 | 25.41
250.9 | 93.2849 | -3.712 | 273.52 | 25.4
251.1 | 93.265 | -3.733 | 273.577 | 25.45
251.3 | 93.2537 | -3.744 | 270.475 | 25.43
251.4 | 93.2316 | -3.767 | 269.77 | 25.42
251.8 | 93.2058 | -3.794 | 267.312 | 25.42
252.2 | 93.1765 | -3.824 | 263.948 | 25.44
252.6 | 93.1493 | -3.852 | 260.829 | 25.44
252.8 | 93.1386 | -3.863 | 260.826 | 25.43
253 | 93.1256 | -3.877 | 257.954 | 25.43
253.1 | 93.1115 | -3.891 | 258.013 | 25.42
253.5 | 93.0873 | -3.916 | 255.305 | 25.43
253.9 | 93.0632 | -3.941 | 252.811 | 25.47
254.3 | 93.0403 | -3.965 | 250.498 | 25.43
254.7 | 93.0184 | -3.987 | 248.34 | 25.45
255 | 92.9985 | -4.008 | 246.343 | 25.44
255.4 | 92.9804 | -4.027 | 244.499 | 25.45
255.8 | 92.9628 | -4.045 | 242.772 | 25.44
256.2 | 92.9469 | -4.061 | 241.186 | 25.44
256.6 | 92.9312 | -4.077 | 239.727 | 25.44
257 | 92.9173 | -4.092 | 238.77 | 25.45
257.3 | 92.9056 | -4.104 | 237.509 | 25.44
257.7 | 92.8927 | -4.117 | 236.397 | 25.44
258.1 | 92.8811 | -4.129 | 235.493 | 25.44
258.5 | 92.8696 | -4.141 | 234.519 | 25.43
258.9 | 92.8588 | -4.152 | 233.739 | 25.45
259.4 | 92.8455 | -4.166 | 232.779 | 25.44
260 | 92.8335 | -4.178 | 231.534 | 25.44
260.6 | 92.8209 | -4.191 | 230.559 | 25.44
261.4 | 92.8089 | -4.204 | 229.571 | 25.45
262.2 | 92.7964 | -4.216 | 228.473 | 25.45
263 | 92.786 | -4.227 | 227.525 | 25.46
263.8 | 92.7762 | -4.237 | 226.688 | 25.46
264.8 | 92.766 | -4.248 | 225.595 | 25.43
265.9 | 92.7555 | -4.259 | 224.762 | 25.45
267.1 | 92.7454 | -4.269 | 223.85 | 25.43
268.7 | 92.735 | -4.28 | 222.975 | 25.45
270.5 | 92.7246 | -4.29 | 222.228 | 25.44
272.5 | 92.7166 | -4.299 | 221.546 | 25.47
274.5 | 92.7108 | -4.305 | 221.09 | 25.49
276.5 | 92.7067 | -4.309 | 220.772 | 25.45
278.5 | 92.7036 | -4.312 | 220.524 | 25.45
280.6 | 92.7014 | -4.314 | 220.363 | 25.46
282.6 | 92.6998 | -4.316 | 220.249 | 25.48
284.6 | 92.6985 | -4.318 | 220.164 | 25.47
286.6 | 92.6973 | -4.319 | 220.09 | 25.47
288.6 | 92.6964 | -4.32 | 220.038 | 25.48
290.6 | 92.6963 | -4.32 | 220.01 | 25.42
292.6 | 92.6958 | -4.32 | 219.981 | 25.46
294.6 | 92.6952 | -4.321 | 219.967 | 25.45
296.6 | 92.6944 | -4.322 | 219.949 | 25.47
298.6 | 92.6943 | -4.322 | 219.932 | 25.46
300.6 | 92.694 | -4.322 | 219.913 | 25.45
302.6 | 92.6939 | -4.322 | 219.914 | 25.45
304.6 | 92.694 | -4.322 | 219.911 | 25.45
306.6 | 92.6934 | -4.323 | 219.911 | 25.44
308.6 | 92.6937 | -4.322 | 219.914 | 25.45
310.6 | 92.6937 | -4.322 | 219.904 | 25.48
312.6 | 92.6932 | -4.323 | 219.908 | 25.46
314.6 | 92.6933 | -4.323 | 219.909 | 25.48
316.6 | 92.6931 | -4.323 | 219.923 | 25.45
318.6 | 92.6931 | -4.323 | 219.931 | 25.41
320.6 | 92.6931 | -4.323 | 219.935 | 25.46
322.6 | 92.6934 | -4.323 | 219.938 | 25.45
324.6 | 92.6931 | -4.323 | 219.965 | 25.46
326.6 | 92.6929 | -4.323 | 219.968 | 25.47
328.6 | 92.6928 | -4.323 | 219.968 | 25.44
330.6 | 92.6927 | -4.323 | 219.973 | 25.45
332.6 | 92.6924 | -4.324 | 219.973 | 25.45
334.6 | 92.6923 | -4.324 | 219.981 | 25.47
336.6 | 92.6922 | -4.324 | 219.99 | 25.47
338.6 | 92.6926 | -4.324 | 220.007 | 25.47
340.6 | 92.6924 | -4.324 | 220.011 | 25.46
342.6 | 92.6921 | -4.324 | 220.011 | 25.47
344.6 | 92.6923 | -4.324 | 220.025 | 25.46
346.6 | 92.692 | -4.324 | 220.046 | 25.47
348.6 | 92.6922 | -4.324 | 220.059 | 25.46
350.6 | 92.6922 | -4.324 | 220.079 | 25.43
352.6 | 92.6923 | -4.324 | 220.081 | 25.45
354.6 | 92.6926 | -4.324 | 220.088 | 25.45
356.6 | 92.6923 | -4.324 | 220.1 | 25.47
358.6 | 92.6926 | -4.324 | 220.119 | 25.46
360.6 | 92.6925 | -4.324 | 220.128 | 25.43
362.6 | 92.6925 | -4.324 | 220.142 | 25.45
364.6 | 92.6927 | -4.323 | 220.161 | 25.47
366.6 | 92.6925 | -4.324 | 220.174 | 25.46
368.6 | 92.6923 | -4.324 | 220.184 | 25.45
370.6 | 92.6924 | -4.324 | 220.201 | 25.46
372.6 | 92.6925 | -4.324 | 220.218 | 25.46
374.6 | 92.6927 | -4.323 | 220.235 | 25.46
376.6 | 92.6928 | -4.323 | 220.266 | 25.47
378.6 | 92.6925 | -4.324 | 220.276 | 25.47
380.6 | 92.6929 | -4.323 | 220.294 | 25.47
382.6 | 92.6932 | -4.323 | 220.312 | 25.47
384.6 | 92.6931 | -4.323 | 220.329 | 25.47
386.6 | 92.6931 | -4.323 | 220.332 | 25.45
388.6 | 92.6931 | -4.323 | 220.341 | 25.45
390.6 | 92.693 | -4.323 | 220.352 | 25.46
392.6 | 92.6935 | -4.323 | 220.375 | 25.45
394.6 | 92.6937 | -4.322 | 220.4 | 25.46
396.6 | 92.6938 | -4.322 | 220.412 | 25.47
398.6 | 92.6935 | -4.323 | 220.425 | 25.45
400.6 | 92.694 | -4.322 | 220.459 | 25.44
402.6 | 92.6941 | -4.322 | 220.478 | 25.48
404.6 | 92.6938 | -4.322 | 220.483 | 25.46
406.6 | 92.694 | -4.322 | 220.493 | 25.47
408.6 | 92.6941 | -4.322 | 220.518 | 25.43
410.6 | 92.6945 | -4.322 | 220.54 | 25.48
412.6 | 92.6946 | -4.322 | 220.552 | 25.47
414.6 | 92.6948 | -4.321 | 220.57 | 25.47
416.6 | 92.695 | -4.321 | 220.586 | 25.47
418.6 | 92.6954 | -4.321 | 220.6 | 25.41
420.6 | 92.6952 | -4.321 | 220.612 | 25.47
422.6 | 92.6952 | -4.321 | 220.633 | 25.47
424.6 | 92.6955 | -4.321 | 220.66 | 25.5
426.6 | 92.6955 | -4.321 | 220.693 | 25.44
428.6 | 92.6959 | -4.32 | 220.703 | 25.46
430.6 | 92.6959 | -4.32 | 220.714 | 25.46
432.6 | 92.696 | -4.32 | 220.73 | 25.46
434.6 | 92.6958 | -4.32 | 220.752 | 25.46
436.6 | 92.6961 | -4.32 | 220.769 | 25.46
438.6 | 92.6959 | -4.32 | 220.78 | 25.43
440.6 | 92.6962 | -4.32 | 220.797 | 25.45
442.6 | 92.6962 | -4.32 | 220.802 | 25.45
444.6 | 92.6962 | -4.32 | 220.819 | 25.44
446.6 | 92.6961 | -4.32 | 220.835 | 25.44
448.6 | 92.6966 | -4.319 | 220.865 | 25.48
450.7 | 92.6965 | -4.32 | 220.883 | 25.46
452.7 | 92.6972 | -4.319 | 220.901 | 25.43
454.7 | 92.6971 | -4.319 | 220.922 | 25.48
456.7 | 92.6975 | -4.318 | 220.956 | 25.5
458.7 | 92.6975 | -4.319 | 220.975 | 25.45
460.7 | 92.6976 | -4.318 | 220.985 | 25.47
462.7 | 92.6976 | -4.318 | 220.995 | 25.47
464.7 | 92.6979 | -4.318 | 221.005 | 25.46
466.7 | 92.6977 | -4.318 | 221.026 | 25.47
468.7 | 92.6979 | -4.318 | 221.038 | 25.46
470.7 | 92.6982 | -4.318 | 221.059 | 25.45
472.7 | 92.6986 | -4.317 | 221.076 | 25.46
474.7 | 92.6984 | -4.318 | 221.083 | 25.45
476.7 | 92.6984 | -4.318 | 221.102 | 25.46
478.7 | 92.6984 | -4.318 | 221.149 | 25.46
480.7 | 92.6985 | -4.317 | 221.17 | 25.45
482.7 | 92.6989 | -4.317 | 221.202 | 25.46
484.7 | 92.6988 | -4.317 | 221.2 | 25.46
486.7 | 92.6993 | -4.317 | 221.214 | 25.45
488.7 | 92.6991 | -4.317 | 221.233 | 25.46
490.7 | 92.6996 | -4.316 | 221.235 | 25.45
492.7 | 92.6994 | -4.317 | 221.256 | 25.39
494.7 | 92.6995 | -4.316 | 221.284 | 25.44
496.7 | 92.6999 | -4.316 | 221.299 | 25.46
498.7 | 92.6999 | -4.316 | 221.332 | 25.44
500.7 | 92.6998 | -4.316 | 221.351 | 25.46
502.7 | 92.7004 | -4.316 | 221.361 | 25.48
504.7 | 92.7004 | -4.316 | 221.379 | 25.48
506.7 | 92.7011 | -4.315 | 221.405 | 25.47
508.7 | 92.701 | -4.315 | 221.419 | 25.49
510.7 | 92.7011 | -4.315 | 221.442 | 25.48
512.7 | 92.7014 | -4.314 | 221.467 | 25.47
514.7 | 92.7012 | -4.315 | 221.477 | 25.45
516.7 | 92.7013 | -4.315 | 221.488 | 25.46
518.7 | 92.7016 | -4.314 | 221.493 | 25.46
520.7 | 92.7016 | -4.314 | 221.535 | 25.46
522.7 | 92.7019 | -4.314 | 221.548 | 25.45
524.7 | 92.7023 | -4.314 | 221.573 | 25.46
526.7 | 92.7025 | -4.313 | 221.59 | 25.44
528.7 | 92.7027 | -4.313 | 221.6 | 25.46
530.7 | 92.7027 | -4.313 | 221.626 | 25.46
532.7 | 92.703 | -4.313 | 221.651 | 25.46
534.7 | 92.7033 | -4.313 | 221.685 | 25.46
536.7 | 92.7036 | -4.312 | 221.705 | 25.46
538.7 | 92.7037 | -4.312 | 221.724 | 25.43
540.7 | 92.7039 | -4.312 | 221.752 | 25.47
542.7 | 92.7042 | -4.312 | 221.758 | 25.45
544.7 | 92.7041 | -4.312 | 221.78 | 25.47
546.7 | 92.7039 | -4.312 | 221.795 | 25.47
548.7 | 92.7046 | -4.311 | 221.81 | 25.47
550.7 | 92.7048 | -4.311 | 221.825 | 25.47
552.7 | 92.705 | -4.311 | 221.861 | 25.45
554.7 | 92.7049 | -4.311 | 221.868 | 25.46
556.7 | 92.7051 | -4.311 | 221.891 | 25.45
558.7 | 92.7054 | -4.31 | 221.911 | 25.45
560.7 | 92.7058 | -4.31 | 221.929 | 25.46
562.7 | 92.7059 | -4.31 | 221.956 | 25.45
564.7 | 92.7059 | -4.31 | 221.973 | 25.45
566.7 | 92.7062 | -4.31 | 221.991 | 25.46
568.7 | 92.7061 | -4.31 | 222 | 25.45
570.7 | 92.7062 | -4.31 | 222.011 | 25.45
572.7 | 92.7061 | -4.31 | 222.034 | 25.46
574.7 | 92.7069 | -4.309 | 222.049 | 25.46
576.7 | 92.707 | -4.309 | 222.076 | 25.46
578.7 | 92.707 | -4.309 | 222.1 | 25.46
580.7 | 92.7075 | -4.308 | 222.118 | 25.44
582.7 | 92.7077 | -4.308 | 222.138 | 25.45
584.7 | 92.7079 | -4.308 | 222.155 | 25.45
586.7 | 92.7079 | -4.308 | 222.183 | 25.45
588.7 | 92.7076 | -4.308 | 222.202 | 25.46
590.7 | 92.7085 | -4.307 | 222.239 | 25.45
592.7 | 92.7083 | -4.307 | 222.248 | 25.44
594.7 | 92.7089 | -4.307 | 222.278 | 25.46
596.7 | 92.709 | -4.307 | 222.287 | 25.46
598.7 | 92.7088 | -4.307 | 222.285 | 25.46
600.7 | 92.7089 | -4.307 | 222.301 | 25.45
602.7 | 92.7092 | -4.306 | 222.319 | 25.47
604.7 | 92.7094 | -4.306 | 222.335 | 25.45
606.7 | 92.7095 | -4.306 | 222.36 | 25.46
608.7 | 92.7105 | -4.305 | 222.364 | 25.45
610.7 | 92.7099 | -4.306 | 222.41 | 25.46
612.7 | 92.7103 | -4.305 | 222.409 | 25.46
614.7 | 92.7107 | -4.305 | 222.442 | 25.46
616.7 | 92.7109 | -4.305 | 222.462 | 25.45
618.7 | 92.7109 | -4.305 | 222.486 | 25.46
620.7 | 92.7113 | -4.304 | 222.505 | 25.48
622.7 | 92.7111 | -4.304 | 222.516 | 25.48
624.7 | 92.7115 | -4.304 | 222.547 | 25.48
626.7 | 92.7123 | -4.303 | 222.563 | 25.46
628.7 | 92.7117 | -4.304 | 222.586 | 25.46
630.7 | 92.7122 | -4.303 | 222.604 | 25.46
632.7 | 92.7122 | -4.303 | 222.612 | 25.45
634.7 | 92.7122 | -4.303 | 222.637 | 25.46
636.7 | 92.7122 | -4.303 | 222.669 | 25.45
638.7 | 92.7129 | -4.303 | 222.684 | 25.46
640.7 | 92.713 | -4.303 | 222.692 | 25.48
642.7 | 92.7135 | -4.302 | 222.707 | 25.48
644.7 | 92.7138 | -4.302 | 222.726 | 25.44
646.7 | 92.7135 | -4.302 | 222.742 | 25.45
648.7 | 92.7135 | -4.302 | 222.761 | 25.51
650.7 | 92.7138 | -4.302 | 222.776 | 25.45
652.7 | 92.7141 | -4.301 | 222.795 | 25.48
654.7 | 92.7141 | -4.301 | 222.815 | 25.46
656.7 | 92.7143 | -4.301 | 222.842 | 25.47
658.7 | 92.7146 | -4.301 | 222.858 | 25.45
660.7 | 92.7147 | -4.301 | 222.88 | 25.46
662.7 | 92.7145 | -4.301 | 222.905 | 25.46
664.7 | 92.715 | -4.3 | 222.941 | 25.46
666.7 | 92.7152 | -4.3 | 222.952 | 25.47
668.7 | 92.7155 | -4.3 | 222.977 | 25.46
670.7 | 92.7156 | -4.3 | 222.998 | 25.46
672.7 | 92.7157 | -4.3 | 223.01 | 25.46
674.7 | 92.7163 | -4.299 | 223.028 | 25.46
676.7 | 92.7164 | -4.299 | 223.051 | 25.46
678.7 | 92.7166 | -4.299 | 223.065 | 25.45
680.7 | 92.7167 | -4.299 | 223.069 | 25.44
682.7 | 92.7163 | -4.299 | 223.086 | 25.45
684.7 | 92.7172 | -4.298 | 223.119 | 25.46
686.7 | 92.7174 | -4.298 | 223.138 | 25.45
688.7 | 92.7177 | -4.298 | 223.155 | 25.45
690.7 | 92.7175 | -4.298 | 223.177 | 25.44
692.7 | 92.7176 | -4.298 | 223.184 | 25.45
694.7 | 92.7177 | -4.298 | 223.211 | 25.45
696.7 | 92.7178 | -4.298 | 223.217 | 25.46
698.7 | 92.718 | -4.297 | 223.223 | 25.47
700.7 | 92.7182 | -4.297 | 223.257 | 25.47
702.7 | 92.7186 | -4.297 | 223.276 | 25.46
704.7 | 92.7186 | -4.297 | 223.295 | 25.45
706.7 | 92.7185 | -4.297 | 223.305 | 25.45
708.8 | 92.7185 | -4.297 | 223.331 | 25.46
710.8 | 92.7185 | -4.297 | 223.342 | 25.45
712.8 | 92.7183 | -4.297 | 223.363 | 25.46
714.8 | 92.7204 | -4.295 | 223.381 | 25.45
716.8 | 92.7211 | -4.294 | 223.405 | 25.45
718.8 | 92.7212 | -4.294 | 223.413 | 25.45
720.8 | 92.7214 | -4.294 | 223.435 | 25.44
722.8 | 92.7213 | -4.294 | 223.446 | 25.44
724.8 | 92.7222 | -4.293 | 223.474 | 25.46
726.8 | 92.7221 | -4.293 | 223.496 | 25.44
728.8 | 92.7222 | -4.293 | 223.504 | 25.45
730.8 | 92.7224 | -4.293 | 223.528 | 25.45
732.8 | 92.7226 | -4.293 | 223.551 | 25.45
734.8 | 92.7227 | -4.292 | 223.561 | 25.45
736.8 | 92.7229 | -4.292 | 223.583 | 25.45
738.8 | 92.7234 | -4.292 | 223.593 | 25.46
740.8 | 92.7236 | -4.292 | 223.614 | 25.46
742.8 | 92.7232 | -4.292 | 223.633 | 25.45
744.8 | 92.7234 | -4.292 | 223.644 | 25.47
746.8 | 92.7238 | -4.291 | 223.675 | 25.45
748.8 | 92.7238 | -4.291 | 223.693 | 25.45
750.8 | 92.7239 | -4.291 | 223.703 | 25.46
752.8 | 92.7244 | -4.291 | 223.732 | 25.46
754.8 | 92.7244 | -4.291 | 223.743 | 25.47
756.8 | 92.7244 | -4.291 | 223.758 | 25.46
758.8 | 92.7247 | -4.29 | 223.766 | 25.46
760.8 | 92.7251 | -4.29 | 223.788 | 25.47
762.8 | 92.7251 | -4.29 | 223.806 | 25.46
764.8 | 92.7259 | -4.289 | 223.849 | 25.48
766.8 | 92.7258 | -4.289 | 223.861 | 25.48
768.8 | 92.7254 | -4.29 | 223.868 | 25.47
770.8 | 92.7259 | -4.289 | 223.891 | 25.48
772.8 | 92.7262 | -4.289 | 223.9 | 25.45
774.8 | 92.726 | -4.289 | 223.917 | 25.46
776.8 | 92.7264 | -4.289 | 223.933 | 25.48
778.8 | 92.7267 | -4.288 | 223.953 | 25.46
780.8 | 92.7269 | -4.288 | 223.965 | 25.47
782.8 | 92.7271 | -4.288 | 223.993 | 25.47
784.8 | 92.7272 | -4.288 | 224.004 | 25.45
786.8 | 92.7271 | -4.288 | 224.035 | 25.44
788.8 | 92.7273 | -4.288 | 224.048 | 25.45
790.8 | 92.7274 | -4.288 | 224.061 | 25.45
792.8 | 92.7278 | -4.287 | 224.082 | 25.45
794.8 | 92.7284 | -4.287 | 224.109 | 25.48
796.8 | 92.7283 | -4.287 | 224.121 | 25.46
798.8 | 92.7282 | -4.287 | 224.133 | 25.45
800.8 | 92.7281 | -4.287 | 224.149 | 25.46
802.8 | 92.7282 | -4.287 | 224.163 | 25.45
804.8 | 92.7286 | -4.286 | 224.192 | 25.45
806.8 | 92.7284 | -4.287 | 224.223 | 25.46
808.8 | 92.7287 | -4.286 | 224.244 | 25.45
810.8 | 92.7293 | -4.286 | 224.249 | 25.45
812.8 | 92.7295 | -4.285 | 224.267 | 25.45
814.8 | 92.7292 | -4.286 | 224.269 | 25.46
816.8 | 92.7291 | -4.286 | 224.281 | 25.45
818.8 | 92.7295 | -4.285 | 224.294 | 25.45
820.8 | 92.7296 | -4.285 | 224.308 | 25.45
822.8 | 92.7293 | -4.286 | 224.325 | 25.46
824.8 | 92.7294 | -4.286 | 224.354 | 25.46
826.8 | 92.7297 | -4.285 | 224.374 | 25.48
828.8 | 92.7303 | -4.285 | 224.381 | 25.46
830.8 | 92.7299 | -4.285 | 224.392 | 25.47
832.8 | 92.7304 | -4.285 | 224.421 | 25.45
834.8 | 92.7303 | -4.285 | 224.456 | 25.45
836.8 | 92.7307 | -4.284 | 224.479 | 25.45
838.8 | 92.7309 | -4.284 | 224.502 | 25.45
840.8 | 92.731 | -4.284 | 224.51 | 25.46
842.8 | 92.7313 | -4.284 | 224.518 | 25.45
844.8 | 92.7314 | -4.284 | 224.542 | 25.47
846.8 | 92.7316 | -4.283 | 224.553 | 25.46
848.8 | 92.7318 | -4.283 | 224.572 | 25.46
850.8 | 92.7319 | -4.283 | 224.577 | 25.46
852.8 | 92.7319 | -4.283 | 224.593 | 25.46
854.8 | 92.732 | -4.283 | 224.608 | 25.44
856.8 | 92.7325 | -4.282 | 224.63 | 25.45
858.8 | 92.7325 | -4.282 | 224.655 | 25.44
860.8 | 92.7327 | -4.282 | 224.668 | 25.47
862.8 | 92.7327 | -4.282 | 224.69 | 25.46
864.8 | 92.733 | -4.282 | 224.718 | 25.45
866.8 | 92.7328 | -4.282 | 224.721 | 25.45
868.8 | 92.7331 | -4.282 | 224.74 | 25.45
870.8 | 92.7334 | -4.281 | 224.768 | 25.45
872.8 | 92.7335 | -4.281 | 224.772 | 25.45
874.8 | 92.7335 | -4.281 | 224.789 | 25.45
876.8 | 92.7338 | -4.281 | 224.804 | 25.46
878.8 | 92.7337 | -4.281 | 224.822 | 25.46
880.8 | 92.7341 | -4.281 | 224.837 | 25.46
882.8 | 92.7341 | -4.281 | 224.86 | 25.46
884.8 | 92.734 | -4.281 | 224.873 | 25.46
886.8 | 92.7344 | -4.28 | 224.894 | 25.46
888.8 | 92.7345 | -4.28 | 224.919 | 25.45
890.8 | 92.7347 | -4.28 | 224.94 | 25.46
892.8 | 92.735 | -4.28 | 224.952 | 25.45
894.8 | 92.7347 | -4.28 | 224.968 | 25.45
896.8 | 92.7351 | -4.28 | 224.979 | 25.46
898.8 | 92.735 | -4.28 | 224.988 | 25.46
900.8 | 92.7355 | -4.279 | 225.013 | 25.46
902.8 | 92.7353 | -4.28 | 225.03 | 25.46
904.8 | 92.7355 | -4.279 | 225.047 | 25.46
906.8 | 92.7355 | -4.279 | 225.061 | 25.46
908.9 | 92.7357 | -4.279 | 225.075 | 25.46
910.9 | 92.7364 | -4.278 | 225.098 | 25.46
912.9 | 92.7363 | -4.279 | 225.118 | 25.46
914.9 | 92.7365 | -4.278 | 225.14 | 25.45
916.9 | 92.7366 | -4.278 | 225.162 | 25.46
918.9 | 92.7367 | -4.278 | 225.174 | 25.47
920.9 | 92.7368 | -4.278 | 225.198 | 25.46
922.9 | 92.737 | -4.278 | 225.217 | 25.46
924.9 | 92.7376 | -4.277 | 225.233 | 25.46
926.9 | 92.7376 | -4.277 | 225.262 | 25.45
928.9 | 92.7377 | -4.277 | 225.264 | 25.45
930.9 | 92.7378 | -4.277 | 225.275 | 25.46
932.9 | 92.738 | -4.277 | 225.286 | 25.45
934.9 | 92.738 | -4.277 | 225.298 | 25.45
936.9 | 92.738 | -4.277 | 225.308 | 25.45
938.9 | 92.7379 | -4.277 | 225.321 | 25.46
940.9 | 92.7381 | -4.277 | 225.338 | 25.45
942.9 | 92.7384 | -4.276 | 225.35 | 25.46
944.9 | 92.7386 | -4.276 | 225.37 | 25.47
946.9 | 92.7386 | -4.276 | 225.385 | 25.47
948.9 | 92.7389 | -4.276 | 225.401 | 25.44
950.9 | 92.7388 | -4.276 | 225.424 | 25.46
952.9 | 92.7389 | -4.276 | 225.442 | 25.46
954.9 | 92.7392 | -4.275 | 225.457 | 25.45
956.9 | 92.7396 | -4.275 | 225.473 | 25.45
958.9 | 92.7395 | -4.275 | 225.487 | 25.45
960.9 | 92.7397 | -4.275 | 225.505 | 25.45
962.9 | 92.7399 | -4.275 | 225.517 | 25.45
964.9 | 92.74 | -4.275 | 225.544 | 25.46
966.9 | 92.7403 | -4.274 | 225.576 | 25.45
968.9 | 92.7405 | -4.274 | 225.583 | 25.45
970.9 | 92.7407 | -4.274 | 225.604 | 25.45
972.9 | 92.7412 | -4.273 | 225.617 | 25.45
974.9 | 92.7412 | -4.273 | 225.642 | 25.46
976.9 | 92.7412 | -4.273 | 225.658 | 25.45
978.9 | 92.7417 | -4.273 | 225.682 | 25.46
980.9 | 92.7418 | -4.273 | 225.703 | 25.45
982.9 | 92.742 | -4.273 | 225.717 | 25.46
984.9 | 92.7419 | -4.273 | 225.727 | 25.46
986.9 | 92.742 | -4.273 | 225.75 | 25.46
988.9 | 92.7422 | -4.272 | 225.765 | 25.44
990.9 | 92.7426 | -4.272 | 225.781 | 25.44
992.9 | 92.7428 | -4.272 | 225.811 | 25.46
994.9 | 92.7427 | -4.272 | 225.818 | 25.45
996.9 | 92.7429 | -4.272 | 225.818 | 25.46
998.9 | 92.7431 | -4.271 | 225.833 | 25.45
1000.9 | 92.7434 | -4.271 | 225.842 | 25.45
1002.9 | 92.7431 | -4.271 | 225.858 | 25.46
1004.9 | 92.7432 | -4.271 | 225.875 | 25.45
1006.9 | 92.7432 | -4.271 | 225.891 | 25.46
1008.9 | 92.7435 | -4.271 | 225.907 | 25.45
1010.9 | 92.7437 | -4.271 | 225.926 | 25.45
1013 | 92.7437 | -4.271 | 225.939 | 25.46
1015 | 92.7439 | -4.271 | 225.956 | 25.46
1017 | 92.7443 | -4.27 | 225.971 | 25.46
1019 | 92.7446 | -4.27 | 225.992 | 25.46
1021 | 92.7447 | -4.27 | 226.017 | 25.45
1023 | 92.7451 | -4.269 | 226.041 | 25.47
1025 | 92.7448 | -4.27 | 226.059 | 25.46
1027 | 92.7451 | -4.269 | 226.071 | 25.47
1029 | 92.7452 | -4.269 | 226.096 | 25.45
1031 | 92.7452 | -4.269 | 226.101 | 25.47
1033 | 92.7455 | -4.269 | 226.129 | 25.46
1035 | 92.7456 | -4.269 | 226.139 | 25.47
1037 | 92.7459 | -4.269 | 226.158 | 25.46
1039 | 92.7458 | -4.269 | 226.171 | 25.47
1041 | 92.7461 | -4.268 | 226.167 | 25.47
1043 | 92.7462 | -4.268 | 226.187 | 25.47
1045 | 92.7463 | -4.268 | 226.201 | 25.47
1047 | 92.7465 | -4.268 | 226.223 | 25.45
1049 | 92.7467 | -4.268 | 226.244 | 25.46
1051 | 92.7467 | -4.268 | 226.273 | 25.45
1053 | 92.7468 | -4.268 | 226.284 | 25.46
1055 | 92.7471 | -4.267 | 226.291 | 25.46
1057 | 92.7473 | -4.267 | 226.297 | 25.47
1059 | 92.7476 | -4.267 | 226.343 | 25.44
1061 | 92.7479 | -4.267 | 226.344 | 25.45
1063 | 92.7478 | -4.267 | 226.359 | 25.45
1065 | 92.7481 | -4.266 | 226.381 | 25.45
1067 | 92.7483 | -4.266 | 226.39 | 25.45
1069 | 92.7481 | -4.266 | 226.406 | 25.44
1071 | 92.7482 | -4.266 | 226.425 | 25.45
1073 | 92.7483 | -4.266 | 226.443 | 25.44
1075 | 92.7485 | -4.266 | 226.463 | 25.46
1077 | 92.7487 | -4.266 | 226.48 | 25.45
1079 | 92.7487 | -4.266 | 226.496 | 25.46
1081 | 92.7488 | -4.266 | 226.509 | 25.46
1083 | 92.7492 | -4.265 | 226.52 | 25.46
1085 | 92.7491 | -4.265 | 226.535 | 25.46
1087 | 92.7492 | -4.265 | 226.534 | 25.45
1089 | 92.7494 | -4.265 | 226.543 | 25.46
1091 | 92.7496 | -4.265 | 226.561 | 25.45
1093 | 92.7497 | -4.265 | 226.594 | 25.46
1095 | 92.7497 | -4.265 | 226.609 | 25.45
1097 | 92.7497 | -4.265 | 226.623 | 25.44
1099 | 92.7502 | -4.264 | 226.642 | 25.45
1101 | 92.7503 | -4.264 | 226.655 | 25.44
1103 | 92.7507 | -4.264 | 226.659 | 25.46
1105 | 92.7507 | -4.264 | 226.666 | 25.45
1107 | 92.7509 | -4.263 | 226.699 | 25.44
1109 | 92.751 | -4.263 | 226.717 | 25.45
1111 | 92.7513 | -4.263 | 226.736 | 25.44
1113 | 92.7515 | -4.263 | 226.762 | 25.44
1115.1 | 92.7513 | -4.263 | 226.768 | 25.45
1117.1 | 92.7515 | -4.263 | 226.777 | 25.45
1119.1 | 92.7516 | -4.263 | 226.795 | 25.45
1121.1 | 92.7517 | -4.263 | 226.804 | 25.45
1123.1 | 92.7519 | -4.262 | 226.824 | 25.44
1125.1 | 92.752 | -4.262 | 226.847 | 25.45
1127.1 | 92.7521 | -4.262 | 226.869 | 25.46
1129.1 | 92.7526 | -4.262 | 226.874 | 25.47
1131.1 | 92.7524 | -4.262 | 226.878 | 25.46
1133.1 | 92.7524 | -4.262 | 226.891 | 25.45
1135.1 | 92.7527 | -4.262 | 226.91 | 25.45
1137.1 | 92.7526 | -4.262 | 226.918 | 25.45
1139.1 | 92.7527 | -4.262 | 226.944 | 25.45
1141.1 | 92.7529 | -4.261 | 226.952 | 25.45
1143.1 | 92.7531 | -4.261 | 226.966 | 25.44
1145.1 | 92.7533 | -4.261 | 226.983 | 25.46
1147.1 | 92.7533 | -4.261 | 227.01 | 25.45
1149.1 | 92.7532 | -4.261 | 227.03 | 25.45
1151.1 | 92.7536 | -4.261 | 227.049 | 25.47
1153.1 | 92.7539 | -4.26 | 227.059 | 25.47
1155.1 | 92.754 | -4.26 | 227.07 | 25.46
1157.1 | 92.7542 | -4.26 | 227.086 | 25.45
1159.1 | 92.7544 | -4.26 | 227.112 | 25.46
1161.1 | 92.7543 | -4.26 | 227.127 | 25.45
1163.1 | 92.7544 | -4.26 | 227.134 | 25.47
1165.1 | 92.7545 | -4.26 | 227.144 | 25.46
1167.1 | 92.7548 | -4.259 | 227.166 | 25.45
1169.1 | 92.7548 | -4.259 | 227.19 | 25.46
1171.1 | 92.7547 | -4.259 | 227.192 | 25.45
1173.1 | 92.7547 | -4.259 | 227.221 | 25.45
1175.1 | 92.7548 | -4.259 | 227.24 | 25.46
1177.1 | 92.7551 | -4.259 | 227.244 | 25.45
1179.1 | 92.7554 | -4.259 | 227.258 | 25.44
1181.1 | 92.7556 | -4.259 | 227.282 | 25.44
1183.1 | 92.7555 | -4.259 | 227.301 | 25.45
1185.1 | 92.7552 | -4.259 | 227.312 | 25.46
1187.1 | 92.7561 | -4.258 | 227.332 | 25.45
1189.1 | 92.7561 | -4.258 | 227.342 | 25.45
1191.1 | 92.7562 | -4.258 | 227.372 | 25.45
1193.1 | 92.7562 | -4.258 | 227.369 | 25.45
1195.1 | 92.7565 | -4.258 | 227.382 | 25.46
1197.1 | 92.7567 | -4.257 | 227.401 | 25.45
1199.1 | 92.7571 | -4.257 | 227.419 | 25.44
1201.1 | 92.7571 | -4.257 | 227.438 | 25.43
1203.1 | 92.7576 | -4.257 | 227.459 | 25.45
1205.1 | 92.7575 | -4.257 | 227.458 | 25.46
1207.1 | 92.7573 | -4.257 | 227.478 | 25.45
1209.1 | 92.7576 | -4.256 | 227.491 | 25.45
1211.1 | 92.7581 | -4.256 | 227.514 | 25.46
1213.1 | 92.7578 | -4.256 | 227.531 | 25.46
1215.1 | 92.7582 | -4.256 | 227.527 | 25.45
1217.1 | 92.7583 | -4.256 | 227.558 | 25.45
1219.1 | 92.7582 | -4.256 | 227.574 | 25.44
1221.1 | 92.7584 | -4.256 | 227.589 | 25.45
1223.1 | 92.7587 | -4.255 | 227.601 | 25.45
1225.1 | 92.7589 | -4.255 | 227.624 | 25.44
1227.1 | 92.7593 | -4.255 | 227.645 | 25.44
1229.1 | 92.7593 | -4.255 | 227.657 | 25.46
1231.1 | 92.7594 | -4.255 | 227.67 | 25.46
1233.1 | 92.7595 | -4.254 | 227.667 | 25.45
1235.1 | 92.7595 | -4.255 | 227.689 | 25.44
1237.1 | 92.7598 | -4.254 | 227.705 | 25.44
1239.1 | 92.7596 | -4.254 | 227.721 | 25.44
1241.1 | 92.7599 | -4.254 | 227.747 | 25.45
1243.1 | 92.76 | -4.254 | 227.764 | 25.45
1245.2 | 92.7603 | -4.254 | 227.781 | 25.46
1247.2 | 92.7605 | -4.254 | 227.789 | 25.45
1249.2 | 92.7604 | -4.254 | 227.815 | 25.45
1251.2 | 92.7608 | -4.253 | 227.826 | 25.45
1253.2 | 92.7607 | -4.253 | 227.848 | 25.45
1255.2 | 92.761 | -4.253 | 227.854 | 25.46
1257.2 | 92.7609 | -4.253 | 227.87 | 25.43
1259.2 | 92.7612 | -4.253 | 227.865 | 25.45
1261.2 | 92.7616 | -4.252 | 227.887 | 25.46
1263.2 | 92.7616 | -4.252 | 227.903 | 25.46
1265.2 | 92.7616 | -4.252 | 227.926 | 25.46
1267.2 | 92.7622 | -4.252 | 227.94 | 25.46
1269.2 | 92.7624 | -4.252 | 227.955 | 25.45
1271.2 | 92.7622 | -4.252 | 227.964 | 25.44
1273.2 | 92.7622 | -4.252 | 227.991 | 25.45
1275.2 | 92.7629 | -4.251 | 228.009 | 25.45
1277.2 | 92.7632 | -4.251 | 228.03 | 25.46
1279.2 | 92.7628 | -4.251 | 228.039 | 25.44
1281.2 | 92.7638 | -4.25 | 228.053 | 25.46
1283.2 | 92.7635 | -4.25 | 228.058 | 25.46
1285.2 | 92.7639 | -4.25 | 228.088 | 25.46
1287.2 | 92.7643 | -4.25 | 228.103 | 25.46
1289.2 | 92.764 | -4.25 | 228.104 | 25.45
1291.2 | 92.7643 | -4.25 | 228.112 | 25.44
1293.2 | 92.7645 | -4.249 | 228.138 | 25.45
1295.2 | 92.7646 | -4.249 | 228.162 | 25.43
1297.2 | 92.765 | -4.249 | 228.182 | 25.44
1299.2 | 92.7648 | -4.249 | 228.201 | 25.45
1301.2 | 92.7653 | -4.249 | 228.217 | 25.45
1303.2 | 92.7649 | -4.249 | 228.229 | 25.47
1305.2 | 92.7653 | -4.248 | 228.24 | 25.46
1307.2 | 92.7654 | -4.248 | 228.249 | 25.46
1309.2 | 92.7658 | -4.248 | 228.28 | 25.46
1311.2 | 92.7659 | -4.248 | 228.3 | 25.47
1313.2 | 92.7661 | -4.248 | 228.303 | 25.47
1315.2 | 92.766 | -4.248 | 228.309 | 25.46
1317.2 | 92.7661 | -4.248 | 228.323 | 25.45
1319.2 | 92.7664 | -4.247 | 228.338 | 25.45
1321.2 | 92.7664 | -4.247 | 228.355 | 25.46
1321.8 | 92.7483 | -4.266 | 222.41 | 25.46
1322 | 92.725 | -4.29 | 222.37 | 25.45
1322.1 | 92.7073 | -4.308 | 216.814 | 25.46
1322.3 | 92.6757 | -4.341 | 216.364 | 25.46
1322.5 | 92.6606 | -4.357 | 212.04 | 25.45
1322.7 | 92.625 | -4.393 | 210.561 | 25.45
1322.9 | 92.6109 | -4.408 | 207.521 | 25.44
1323.1 | 92.5743 | -4.446 | 205.004 | 25.45
1323.3 | 92.5573 | -4.463 | 202.447 | 25.45
1323.4 | 92.4984 | -4.524 | 190.397 | 25.45
1323.6 | 92.3798 | -4.646 | 177.187 | 25.43
1323.8 | 92.265 | -4.765 | 166.515 | 25.42
1324 | 92.1525 | -4.881 | 156.786 | 25.42
1324.2 | 92.0432 | -4.994 | 148.134 | 25.42
1324.4 | 91.9373 | -5.103 | 140.383 | 25.41
1324.6 | 91.8354 | -5.208 | 133.105 | 25.4
1324.7 | 91.7378 | -5.309 | 126.494 | 25.4
1324.9 | 91.6446 | -5.405 | 120.524 | 25.4
1325.1 | 91.5556 | -5.497 | 115.077 | 25.41
1325.3 | 91.471 | -5.584 | 110.079 | 25.4
1325.5 | 91.383 | -5.675 | 105.062 | 25.4
1325.7 | 91.3073 | -5.753 | 100.838 | 25.4
1325.9 | 91.2347 | -5.828 | 96.809 | 25.4
1326 | 91.166 | -5.899 | 93.234 | 25.4
1326.2 | 91.0946 | -5.973 | 89.487 | 25.4
1326.4 | 91.028 | -6.042 | 86.023 | 25.39
1326.6 | 90.9656 | -6.106 | 82.841 | 25.39
1326.8 | 90.9089 | -6.165 | 80.112 | 25.39
1327 | 90.8566 | -6.219 | 77.531 | 25.4
1327.2 | 90.8065 | -6.27 | 75.109 | 25.4
1327.4 | 90.7593 | -6.319 | 72.859 | 25.39
1327.6 | 90.7138 | -6.366 | 70.745 | 25.4
1327.7 | 90.6709 | -6.41 | 68.669 | 25.4
1327.9 | 90.63 | -6.453 | 66.711 | 25.4
1328.1 | 90.5904 | -6.493 | 64.872 | 25.41
1328.3 | 90.553 | -6.532 | 63.159 | 25.42
1328.5 | 90.5171 | -6.569 | 61.501 | 25.42
1328.7 | 90.4828 | -6.604 | 59.929 | 25.41
1328.9 | 90.4481 | -6.64 | 58.298 | 25.41
1329.1 | 90.4136 | -6.676 | 56.734 | 25.41
1329.2 | 90.3828 | -6.708 | 55.393 | 25.4
1329.4 | 90.3543 | -6.737 | 54.062 | 25.4
1329.6 | 90.3267 | -6.766 | 52.827 | 25.41
1329.8 | 90.2978 | -6.795 | 51.538 | 25.41
1330 | 90.2723 | -6.822 | 50.424 | 25.41
1330.2 | 90.2478 | -6.847 | 49.319 | 25.41
1330.4 | 90.2243 | -6.871 | 48.281 | 25.42
1330.5 | 90.2015 | -6.895 | 47.26 | 25.42
1330.7 | 90.1795 | -6.918 | 46.287 | 25.42
1330.9 | 90.1587 | -6.939 | 45.377 | 25.41
1331.1 | 90.1382 | -6.96 | 44.48 | 25.43
1331.3 | 90.1182 | -6.981 | 43.605 | 25.41
1331.5 | 90.0974 | -7.002 | 42.703 | 25.42
1331.7 | 90.0773 | -7.023 | 41.831 | 25.42
1331.9 | 90.0593 | -7.042 | 41.074 | 25.43
1332 | 90.0421 | -7.059 | 40.304 | 25.42
1332.2 | 90.0253 | -7.077 | 39.593 | 25.42
1332.4 | 90.0096 | -7.093 | 38.888 | 25.42
1332.6 | 89.9936 | -7.109 | 38.213 | 25.42
1332.8 | 89.9782 | -7.125 | 37.554 | 25.43
1333 | 89.9636 | -7.14 | 36.909 | 25.42
1333.1 | 89.9492 | -7.155 | 36.298 | 25.42
1333.3 | 89.9352 | -7.17 | 35.708 | 25.42
1333.5 | 89.9205 | -7.185 | 35.063 | 25.42
1333.7 | 89.9055 | -7.2 | 34.46 | 25.43
1333.9 | 89.8922 | -7.214 | 33.859 | 25.42
1334.1 | 89.8794 | -7.227 | 33.322 | 25.42
1334.3 | 89.8673 | -7.24 | 32.826 | 25.42
1334.5 | 89.8557 | -7.252 | 32.33 | 25.41
1334.7 | 89.844 | -7.264 | 31.852 | 25.42
1334.9 | 89.8317 | -7.277 | 31.319 | 25.41
1335 | 89.8208 | -7.288 | 30.859 | 25.42
1335.2 | 89.8102 | -7.299 | 30.406 | 25.41
1335.4 | 89.7996 | -7.31 | 29.975 | 25.41
1335.6 | 89.7895 | -7.32 | 29.545 | 25.41
1336 | 89.7689 | -7.341 | 28.681 | 25.41
1336.4 | 89.7497 | -7.361 | 27.868 | 25.42
1336.7 | 89.7311 | -7.38 | 27.09 | 25.43
1337.1 | 89.7126 | -7.399 | 26.356 | 25.42
1337.5 | 89.6959 | -7.417 | 25.654 | 25.42
1337.9 | 89.6794 | -7.434 | 24.974 | 25.42
1338.3 | 89.6637 | -7.45 | 24.32 | 25.42
1338.7 | 89.6484 | -7.466 | 23.716 | 25.43
1339 | 89.634 | -7.481 | 23.126 | 25.44
1339.4 | 89.6204 | -7.495 | 22.564 | 25.44
1339.8 | 89.6069 | -7.509 | 22.019 | 25.44
1340.2 | 89.5941 | -7.522 | 21.513 | 25.44
1340.6 | 89.5815 | -7.535 | 21.002 | 25.42
1341 | 89.569 | -7.548 | 20.505 | 25.42
1341.4 | 89.5574 | -7.56 | 20.041 | 25.43
1341.7 | 89.5464 | -7.571 | 19.602 | 25.43
1342.1 | 89.5354 | -7.582 | 19.168 | 25.42
1342.5 | 89.525 | -7.593 | 18.746 | 25.43
1342.9 | 89.5146 | -7.604 | 18.33 | 25.42
1343.3 | 89.5042 | -7.615 | 17.926 | 25.43
1343.9 | 89.4903 | -7.629 | 17.361 | 25.42
1344.5 | 89.477 | -7.643 | 16.839 | 25.43
1345.1 | 89.4643 | -7.656 | 16.338 | 25.43
1345.6 | 89.4519 | -7.669 | 15.834 | 25.43
1346.2 | 89.44 | -7.681 | 15.373 | 25.43
1346.8 | 89.4286 | -7.693 | 14.934 | 25.42
1347.4 | 89.4173 | -7.704 | 14.5 | 25.44
1348 | 89.4075 | -7.714 | 14.095 | 25.45
1348.8 | 89.3947 | -7.728 | 13.593 | 25.46
1349.6 | 89.3821 | -7.741 | 13.115 | 25.44
1350.3 | 89.3708 | -7.752 | 12.656 | 25.44
1351.1 | 89.3594 | -7.764 | 12.222 | 25.44
1351.9 | 89.3488 | -7.775 | 11.808 | 25.44
1352.7 | 89.3386 | -7.786 | 11.414 | 25.45
1353.7 | 89.3269 | -7.798 | 10.961 | 25.43
1354.7 | 89.3154 | -7.809 | 10.527 | 25.44
1355.6 | 89.3047 | -7.821 | 10.119 | 25.44
1355.8 | 89.2938 | -7.832 | 8.997 | 25.44
1356 | 89.1427 | -7.988 | 6.718 | 25.43
1356.2 | 89.2054 | -7.923 | 5.891 | 25.44
1356.4 | 89.1265 | -8.004 | 4.938 | 25.44
1356.6 | 89.1496 | -7.981 | 4.194 | 25.44
1356.8 | 89.1088 | -8.023 | 3.88 | 25.43
1357 | 89.1242 | -8.007 | 3.35 | 25.43
1357.2 | 89.0916 | -8.041 | 3.179 | 25.43
1357.3 | 89.1061 | -8.026 | 2.784 | 25.43
1357.5 | 89.0798 | -8.053 | 2.688 | 25.43
1357.7 | 89.0929 | -8.039 | 2.365 | 25.42
1357.9 | 89.0709 | -8.062 | 2.319 | 25.44
1358.1 | 89.0835 | -8.049 | 2.067 | 25.43
1358.2 | 89.06 | -8.073 | 2.035 | 25.42
1358.6 | 88.8998 | -8.238 | 0.493 | 25.39
1358.8 | 88.9288 | -8.208 | 0.353 | 25.39
1359 | 88.9582 | -8.178 | 0.298 | 25.38
1359.2 | 88.9693 | -8.167 | 0.253 | 25.39
1359.6 | 88.9841 | -8.151 | 0.218 | 25.46
1360 | 88.9956 | -8.14 | 0.207 | 25.6
1362 | 89.0036 | -8.131 | 0.184 | 27.01
1364 | 88.9977 | -8.137 | 0.194 | 29.02
1366 | 88.9898 | -8.146 | 0.184 | 31.1
1367.4 | 88.9785 | -8.157 | 0.176 | 32.43
1368.6 | 88.9686 | -8.167 | 0.189 | 33.46
1370.6 | 88.9597 | -8.177 | 0.175 | 35.05
1371.9 | 88.9493 | -8.187 | 0.175 | 36.13
1373.7 | 88.9396 | -8.197 | 0.179 | 37.4
1375.3 | 88.9294 | -8.208 | 0.177 | 38.53
1377.1 | 88.9177 | -8.22 | 0.176 | 39.68
1378.5 | 88.9069 | -8.231 | 0.184 | 40.56
1379.9 | 88.8966 | -8.242 | 0.179 | 41.46
1381.3 | 88.8863 | -8.252 | 0.167 | 42.36
1382.6 | 88.8764 | -8.263 | 0.175 | 43.29
1384 | 88.8657 | -8.274 | 0.167 | 44.22
1385.4 | 88.8557 | -8.284 | 0.182 | 45.2
1386.4 | 88.8446 | -8.295 | 0.175 | 45.92
1387.8 | 88.8321 | -8.308 | 0.179 | 46.96
1389 | 88.8218 | -8.319 | 0.184 | 47.84
1390.4 | 88.8107 | -8.33 | 0.175 | 48.86
1391.5 | 88.8006 | -8.341 | 0.175 | 49.71
1392.7 | 88.7907 | -8.351 | 0.172 | 50.53
1393.7 | 88.7809 | -8.361 | 0.18 | 51.21
1394.9 | 88.7708 | -8.372 | 0.172 | 52.04
1396.1 | 88.7601 | -8.383 | 0.18 | 52.9
1397.3 | 88.7494 | -8.394 | 0.171 | 53.75
1398.2 | 88.7371 | -8.406 | 0.172 | 54.45
1399.4 | 88.727 | -8.417 | 0.181 | 55.31
1400.6 | 88.716 | -8.428 | 0.168 | 56.16
1401.8 | 88.7063 | -8.438 | 0.18 | 57.02
1402.8 | 88.6956 | -8.449 | 0.173 | 57.74
1404 | 88.6844 | -8.461 | 0.174 | 58.6
1405.1 | 88.674 | -8.472 | 0.173 | 59.5
1406.1 | 88.6642 | -8.482 | 0.174 | 60.22
1407.3 | 88.6541 | -8.492 | 0.167 | 61.11
1408.3 | 88.644 | -8.503 | 0.178 | 61.89
1409.3 | 88.634 | -8.513 | 0.175 | 62.63
1410.5 | 88.6233 | -8.524 | 0.177 | 63.59
1411.7 | 88.6119 | -8.536 | 0.183 | 64.5
1412.9 | 88.601 | -8.547 | 0.179 | 65.44
1413.8 | 88.591 | -8.557 | 0.181 | 66.19
1414.8 | 88.5806 | -8.568 | 0.183 | 66.98
1415.8 | 88.5699 | -8.579 | 0.18 | 67.76
1417 | 88.5584 | -8.591 | 0.167 | 68.69
1418 | 88.5486 | -8.601 | 0.176 | 69.49
1419.2 | 88.5375 | -8.612 | 0.172 | 70.44
1420.2 | 88.5268 | -8.623 | 0.172 | 71.25
1421.3 | 88.5162 | -8.634 | 0.175 | 72.23
1422.3 | 88.5057 | -8.645 | 0.172 | 73
1423.7 | 88.4958 | -8.656 | 0.18 | 74.1
1424.7 | 88.4852 | -8.666 | 0.168 | 74.94
1425.9 | 88.4748 | -8.677 | 0.179 | 75.95
1427.1 | 88.4627 | -8.69 | 0.175 | 76.98
1428.2 | 88.4525 | -8.7 | 0.17 | 77.97
1429.4 | 88.4406 | -8.712 | 0.18 | 78.99
1430.6 | 88.4302 | -8.723 | 0.183 | 80.03
1431.8 | 88.4199 | -8.734 | 0.178 | 81.09
1433 | 88.4085 | -8.746 | 0.183 | 82.14
1434.2 | 88.3975 | -8.757 | 0.178 | 83.22
1435.6 | 88.3864 | -8.768 | 0.18 | 84.51
1436.8 | 88.376 | -8.779 | 0.178 | 85.61
1438.4 | 88.3646 | -8.791 | 0.17 | 87.17
1439.2 | 88.3544 | -8.801 | 0.179 | 88.03
1440.8 | 88.3433 | -8.813 | 0.176 | 89.87
1441.2 | 88.3316 | -8.825 | 0.177 | 90.38
1442 | 88.321 | -8.836 | 0.184 | 91.27
1443.5 | 88.3112 | -8.846 | 0.173 | 92.63
1444.9 | 88.3004 | -8.857 | 0.18 | 93.93
1446.3 | 88.2899 | -8.868 | 0.177 | 94.93
1448.3 | 88.2808 | -8.877 | 0.166 | 95.99
1450.3 | 88.2745 | -8.884 | 0.157 | 96.72
1452.3 | 88.2709 | -8.888 | 0.164 | 97.31
1454.3 | 88.2705 | -8.888 | 0.169 | 97.9
1455.5 | 88.2572 | -8.902 | 0.159 | 98.62
1456 | 88.2462 | -8.913 | 0.162 | 99.12
1457 | 88.2358 | -8.924 | 0.166 | 100.12
1458.2 | 88.2249 | -8.935 | 0.16 | 101.68
1459.4 | 88.2149 | -8.945 | 0.168 | 103.66
1460.4 | 88.2027 | -8.958 | 0.176 | 105.6
1461.2 | 88.1919 | -8.969 | 0.178 | 107.29
1462 | 88.182 | -8.979 | 0.166 | 109.04
1462.8 | 88.1667 | -8.995 | 0.166 | 110.82
1463.6 | 88.1542 | -9.008 | 0.162 | 112.6
1464.4 | 88.1377 | -9.025 | 0.167 | 114.34
1465 | 88.1263 | -9.037 | 0.167 | 115.65
1465.5 | 88.1097 | -9.054 | 0.165 | 116.89
1466.1 | 88.0984 | -9.066 | 0.168 | 118.13
1466.7 | 88.0875 | -9.077 | 0.163 | 119.3
1466.9 | 88.0777 | -9.087 | 0.153 | 119.67
1467.5 | 88.0641 | -9.101 | 0.161 | 120.79
1468.3 | 88.0516 | -9.114 | 0.158 | 122.26
1468.7 | 88.0397 | -9.126 | 0.161 | 122.95
1469.1 | 88.027 | -9.139 | 0.159 | 123.67
1470.2 | 88.0172 | -9.149 | 0.156 | 125.73
1470.4 | 88.0071 | -9.16 | 0.168 | 126.04
1471.6 | 87.9936 | -9.174 | 0.177 | 127.97
1472.2 | 87.9814 | -9.186 | 0.171 | 128.86
1474 | 87.9618 | -9.207 | 0.168 | 131.56
1475 | 87.9498 | -9.219 | 0.172 | 132.93
1476.6 | 87.9366 | -9.233 | 0.163 | 135.03
1477.7 | 87.9214 | -9.248 | 0.174 | 136.57
1478.1 | 87.9341 | -9.235 | 0.165 | 137.05
1479.3 | 87.9193 | -9.25 | 0.17 | 138.52
1480.5 | 87.9292 | -9.24 | 0.166 | 139.96
1480.7 | 87.9155 | -9.254 | 0.164 | 140.18
1482.7 | 87.9195 | -9.25 | 0.169 | 142.51
1482.9 | 87.907 | -9.263 | 0.172 | 142.71
1484.9 | 87.9154 | -9.255 | 0.157 | 144.94
1485.4 | 87.9012 | -9.269 | 0.159 | 145.57
1485.8 | 87.9112 | -9.259 | 0.161 | 145.99
1486.2 | 87.9011 | -9.269 | 0.162 | 146.41
1487.2 | 87.9126 | -9.257 | 0.163 | 147.45
1487.6 | 87.8971 | -9.273 | 0.161 | 147.85
1488 | 87.907 | -9.263 | 0.167 | 148.27
1490 | 87.9101 | -9.26 | 0.171 | 150.34
1492 | 87.9082 | -9.262 | 0.159 | 152.4
1494 | 87.9053 | -9.265 | 0.169 | 154.45
1496 | 87.9024 | -9.268 | 0.16 | 156.43
1496.7 | 87.8907 | -9.28 | 0.169 | 157.18
1497.3 | 87.879 | -9.292 | 0.158 | 157.77
1498.3 | 87.8692 | -9.302 | 0.16 | 158.77
1499.1 | 87.8585 | -9.313 | 0.164 | 159.52
1499.5 | 87.8446 | -9.328 | 0.174 | 159.89
1501.5 | 87.8465 | -9.326 | 0.16 | 161.81
1502.5 | 87.8565 | -9.315 | 0.164 | 162.76
1503.5 | 87.8668 | -9.305 | 0.162 | 163.72
1504.4 | 87.8771 | -9.294 | 0.167 | 164.71
1506.5 | 87.8806 | -9.29 | 0.163 | 166.77
1508.5 | 87.8732 | -9.298 | 0.172 | 168.85
1510.5 | 87.8739 | -9.297 | 0.164 | 170.89
1512.5 | 87.8731 | -9.298 | 0.176 | 172.92
1512.6 | 87.8545 | -9.317 | 0.166 | 173.08
1512.8 | 87.8163 | -9.357 | 0.17 | 173.27
1513 | 87.7896 | -9.384 | 0.164 | 173.45
1513.2 | 87.775 | -9.399 | 0.165 | 173.65
1514.5 | 87.7885 | -9.385 | 0.161 | 174.92
1514.9 | 87.7987 | -9.375 | 0.165 | 175.25
1515.5 | 87.8119 | -9.361 | 0.166 | 175.75
1516.3 | 87.8229 | -9.35 | 0.169 | 176.44
1518.3 | 87.8315 | -9.341 | 0.162 | 178.36
1519.9 | 87.8416 | -9.331 | 0.158 | 180.01
1521.9 | 87.8464 | -9.326 | 0.164 | 182.2
1523.9 | 87.8508 | -9.321 | 0.163 | 184.45
1525.9 | 87.8476 | -9.325 | 0.165 | 186.69
1527.9 | 87.8413 | -9.331 | 0.165 | 188.84
1529.9 | 87.8467 | -9.325 | 0.163 | 190.91
1531.9 | 87.8547 | -9.317 | 0.151 | 192.92
1533.9 | 87.8576 | -9.314 | 0.144 | 194.91
1535.9 | 87.8587 | -9.313 | 0.148 | 196.87
1537.9 | 87.8602 | -9.312 | 0.146 | 198.84
1539.9 | 87.8621 | -9.31 | 0.148 | 200.8
1541.9 | 87.8654 | -9.306 | 0.145 | 202.79
1543.9 | 87.8667 | -9.305 | 0.147 | 204.75
1545.9 | 87.8689 | -9.303 | 0.143 | 206.66
1547.9 | 87.871 | -9.3 | 0.137 | 208.56
1549.9 | 87.8736 | -9.298 | 0.143 | 210.44
1551.9 | 87.8696 | -9.302 | 0.137 | 212.33
1552 | 87.8559 | -9.316 | 0.134 | 212.45
1552.2 | 87.8461 | -9.326 | 0.138 | 212.66
1552.6 | 87.8293 | -9.343 | 0.14 | 213.02
1553 | 87.8179 | -9.355 | 0.14 | 213.43
1553.6 | 87.8076 | -9.366 | 0.134 | 213.98
1555.4 | 87.8178 | -9.355 | 0.13 | 215.59
1556.4 | 87.8281 | -9.345 | 0.138 | 216.43
1557.8 | 87.8393 | -9.333 | 0.137 | 217.64
1559.5 | 87.8493 | -9.323 | 0.134 | 219.08
1561.5 | 87.8587 | -9.313 | 0.131 | 220.76
1563.5 | 87.8643 | -9.307 | 0.127 | 222.61
1565.5 | 87.868 | -9.303 | 0.12 | 224.54
1567.5 | 87.8699 | -9.302 | 0.117 | 226.42
1569.5 | 87.8741 | -9.297 | 0.12 | 228.38
1571.5 | 87.8776 | -9.294 | 0.121 | 230.4
1573.5 | 87.8838 | -9.287 | 0.123 | 232.35
1575.5 | 87.8881 | -9.283 | 0.127 | 234.31
1577.5 | 87.8915 | -9.279 | 0.123 | 236.24
1579.5 | 87.8956 | -9.275 | 0.114 | 238.15
1581.5 | 87.895 | -9.276 | 0.115 | 240.07
1583 | 87.907 | -9.263 | 0.121 | 240.8
1584.2 | 87.9172 | -9.253 | 0.123 | 240.29
1585 | 87.93 | -9.239 | 0.112 | 238.89
1585.6 | 87.9412 | -9.228 | 0.115 | 237.44
1586.2 | 87.9529 | -9.216 | 0.123 | 235.77
1586.8 | 87.9648 | -9.204 | 0.127 | 234
1587.4 | 87.9777 | -9.19 | 0.121 | 232.25
1588 | 87.9912 | -9.176 | 0.125 | 230.59
1588.6 | 88.0043 | -9.163 | 0.123 | 229
1589.1 | 88.0161 | -9.151 | 0.117 | 227.57
1589.7 | 88.029 | -9.137 | 0.105 | 226.2
1590.3 | 88.0391 | -9.127 | 0.122 | 224.94
1590.9 | 88.051 | -9.115 | 0.114 | 223.82
1591.5 | 88.0618 | -9.103 | 0.111 | 222.82
1592.1 | 88.0717 | -9.093 | 0.106 | 222
1592.9 | 88.0846 | -9.08 | 0.098 | 221.08
1593.6 | 88.0951 | -9.069 | 0.106 | 220.38
1594.4 | 88.1065 | -9.057 | 0.104 | 219.91
1595.4 | 88.1164 | -9.047 | 0.1 | 219.6
1596.6 | 88.1277 | -9.035 | 0.1 | 219.66
1598.2 | 88.1397 | -9.023 | 0.088 | 220.38
1600.2 | 88.1501 | -9.012 | 0.089 | 222.19
1602.2 | 88.1559 | -9.006 | 0.095 | 224.66
1604.2 | 88.1591 | -9.003 | 0.101 | 227.56
1606.2 | 88.1615 | -9 | 0.093 | 230.62
1608.2 | 88.1614 | -9.001 | 0.092 | 233.68
1610.2 | 88.1616 | -9 | 0.093 | 236.78
1612.2 | 88.1609 | -9.001 | 0.093 | 239.79
1614.2 | 88.1597 | -9.002 | 0.101 | 242.67
1616.2 | 88.1574 | -9.005 | 0.091 | 245.52
1618.2 | 88.1555 | -9.007 | 0.098 | 248.42
1620.2 | 88.1533 | -9.009 | 0.1 | 251.3
1622.2 | 88.1508 | -9.012 | 0.093 | 254.17
1624.2 | 88.1474 | -9.015 | 0.1 | 256.99
1626.2 | 88.1443 | -9.018 | 0.11 | 259.76
1628.2 | 88.141 | -9.022 | 0.098 | 262.5
1630.2 | 88.1378 | -9.025 | 0.107 | 265.25
1632.2 | 88.1345 | -9.028 | 0.106 | 268.08
1634.2 | 88.1304 | -9.033 | 0.097 | 270.89
1636.2 | 88.127 | -9.036 | 0.109 | 273.64
1638.3 | 88.1238 | -9.039 | 0.103 | 276.45
1640.3 | 88.1193 | -9.044 | 0.104 | 279.28
1642.3 | 88.1144 | -9.049 | 0.087 | 282.14
1644.3 | 88.1104 | -9.053 | 0.105 | 285.01
1646.3 | 88.1062 | -9.058 | 0.098 | 287.89
1648.3 | 88.1014 | -9.063 | 0.095 | 290.79
1650.3 | 88.0955 | -9.069 | 0.104 | 293.8
1652.3 | 88.0904 | -9.074 | 0.108 | 296.85
1654.3 | 88.0845 | -9.08 | 0.102 | 299.96
1656.3 | 88.0798 | -9.085 | 0.107 | 303
1658.3 | 88.0748 | -9.09 | 0.095 | 305.89
1660.3 | 88.0686 | -9.096 | 0.102 | 308.71
1662.3 | 88.0645 | -9.101 | 0.11 | 311.31
1663.6 | 88.0505 | -9.115 | 0.108 | 313.14
1665.6 | 88.0553 | -9.11 | 0.093 | 315.68
1667.6 | 88.0522 | -9.113 | 0.087 | 318.27
1669.6 | 88.0501 | -9.116 | 0.116 | 320.84
1671.6 | 88.0469 | -9.119 | 0.101 | 323.41
1673.6 | 88.0449 | -9.121 | 0.108 | 326.02
1675.6 | 88.0425 | -9.123 | 0.106 | 328.61
1677.6 | 88.0398 | -9.126 | 0.107 | 331.2
1679.6 | 88.0371 | -9.129 | 0.11 | 333.76
1681.6 | 88.0349 | -9.131 | 0.108 | 336.28
1683.6 | 88.032 | -9.134 | 0.112 | 338.79
1685.6 | 88.0296 | -9.137 | 0.101 | 341.19
1687.6 | 88.0267 | -9.14 | 0.114 | 342.99
1689.6 | 88.0253 | -9.141 | 0.105 | 344.22
1691.6 | 88.024 | -9.142 | 0.108 | 345.12
1693.6 | 88.0235 | -9.143 | 0.112 | 345.8
1695.6 | 88.0231 | -9.143 | 0.12 | 346.28
1697.6 | 88.0245 | -9.142 | 0.108 | 346.68
1699.6 | 88.0238 | -9.143 | 0.11 | 347.63
1701.6 | 88.0218 | -9.145 | 0.116 | 349.12
1703.6 | 88.0213 | -9.145 | 0.108 | 350.32
1705.6 | 88.0204 | -9.146 | 0.102 | 351.24
1707.6 | 88.0237 | -9.143 | 0.117 | 351.73
1709.7 | 88.0233 | -9.143 | 0.114 | 352.14
1711.7 | 88.0221 | -9.144 | 0.125 | 351.94
1713.7 | 88.0247 | -9.142 | 0.1 | 351.53
1715.7 | 88.022 | -9.144 | 0.112 | 351.42
1717.7 | 88.0253 | -9.141 | 0.105 | 351.39
1719.7 | 88.0298 | -9.136 | 0.097 | 351.13
1721.7 | 88.0321 | -9.134 | 0.1 | 350.69
1723.7 | 88.0342 | -9.132 | 0.098 | 350.42
1725.7 | 88.0333 | -9.133 | 0.104 | 350.29
1727.7 | 88.032 | -9.134 | 0.093 | 350.34
1729.7 | 88.0326 | -9.134 | 0.103 | 350.48
1731.7 | 88.0369 | -9.129 | 0.098 | 350.43
1733.7 | 88.0404 | -9.126 | 0.097 | 350.39
1735.7 | 88.0432 | -9.123 | 0.088 | 350.35
1737.7 | 88.0444 | -9.121 | 0.094 | 350.36
1739.7 | 88.0451 | -9.121 | 0.086 | 350.35
1741.7 | 88.0458 | -9.12 | 0.082 | 350.33
1743.7 | 88.0427 | -9.123 | 0.089 | 350.5
1745.7 | 88.0422 | -9.124 | 0.091 | 350.65
1747.2 | 88.0252 | -9.141 | 0.082 | 350.58
1748.2 | 88.0353 | -9.131 | 0.093 | 350.49
1750.2 | 88.0445 | -9.121 | 0.094 | 350.32
1752.2 | 88.0477 | -9.118 | 0.092 | 350.26
1754.2 | 88.0483 | -9.117 | 0.099 | 350.3
1756.2 | 88.0511 | -9.115 | 0.082 | 350.26
1758.2 | 88.0537 | -9.112 | 0.094 | 350.22
1760.2 | 88.0539 | -9.112 | 0.087 | 350.25
1762.2 | 88.0552 | -9.11 | 0.093 | 350.27
1764.2 | 88.0577 | -9.108 | 0.088 | 350.26
1766.2 | 88.0596 | -9.106 | 0.082 | 350.23
1768.2 | 88.0593 | -9.106 | 0.076 | 350.31
1770.2 | 88.0613 | -9.104 | 0.079 | 350.3
1772.2 | 88.0596 | -9.106 | 0.079 | 350.34
1774.2 | 88.0642 | -9.101 | 0.092 | 350.24
1776.2 | 88.0665 | -9.099 | 0.082 | 350.15
1778.2 | 88.0688 | -9.096 | 0.069 | 350.07
1780.2 | 88.071 | -9.094 | 0.073 | 349.97
1782.2 | 88.0729 | -9.092 | 0.075 | 349.88
1784.2 | 88.0738 | -9.091 | 0.078 | 349.82
1786.2 | 88.075 | -9.09 | 0.079 | 349.8
1788.2 | 88.0723 | -9.093 | 0.066 | 349.9
1790.2 | 88.0723 | -9.093 | 0.077 | 350.01
1792.2 | 88.0761 | -9.089 | 0.068 | 350.09
1794.2 | 88.0779 | -9.087 | 0.076 | 350.14
1796.2 | 88.0774 | -9.087 | 0.069 | 350.18
1798.2 | 88.0765 | -9.088 | 0.079 | 350.29
1800.2 | 88.0762 | -9.089 | 0.073 | 350.43
1802.2 | 88.0766 | -9.088 | 0.063 | 350.55
1804.2 | 88.0776 | -9.087 | 0.068 | 350.54
1806.2 | 88.078 | -9.087 | 0.065 | 350.44
1808.2 | 88.0784 | -9.086 | 0.069 | 350.37
1810.2 | 88.0778 | -9.087 | 0.076 | 350.42
1812.2 | 88.0775 | -9.087 | 0.068 | 350.53
1814.2 | 88.0774 | -9.087 | 0.075 | 350.63
1816.2 | 88.0779 | -9.087 | 0.064 | 350.76
1818.2 | 88.0793 | -9.085 | 0.074 | 350.88
1820.2 | 88.0795 | -9.085 | 0.066 | 351.02
1822.3 | 88.0798 | -9.085 | 0.065 | 351.13
1824.3 | 88.0795 | -9.085 | 0.074 | 351.18
1826.3 | 88.0812 | -9.083 | 0.068 | 351
1828.3 | 88.082 | -9.083 | 0.077 | 350.88
1830.3 | 88.0811 | -9.083 | 0.062 | 350.74
1830.5 | 88.0662 | -9.099 | 0.066 | 350.77
1832.5 | 88.0724 | -9.093 | 0.058 | 350.84
1834.5 | 88.0743 | -9.091 | 0.073 | 350.99
1836.5 | 88.0736 | -9.091 | 0.075 | 350.94
1838.5 | 88.0728 | -9.092 | 0.067 | 350.88
1840.5 | 88.0713 | -9.094 | 0.072 | 350.92
1842.5 | 88.0704 | -9.095 | 0.077 | 351.07
1844.5 | 88.0696 | -9.095 | 0.077 | 351.25
1846.5 | 88.0687 | -9.096 | 0.069 | 351.12
1848.5 | 88.0675 | -9.098 | 0.074 | 351.07
1850.5 | 88.0667 | -9.098 | 0.078 | 351.12
1852.5 | 88.0678 | -9.097 | 0.075 | 351.17
1854.5 | 88.0676 | -9.097 | 0.068 | 351.24
1856.5 | 88.0678 | -9.097 | 0.069 | 350.91
1858.5 | 88.0696 | -9.095 | 0.08 | 350.53
1860.5 | 88.0701 | -9.095 | 0.078 | 350.24
1862.5 | 88.0707 | -9.094 | 0.071 | 350.16
1864.5 | 88.0706 | -9.094 | 0.078 | 350.37
1866.5 | 88.0704 | -9.095 | 0.077 | 350.65
1868.5 | 88.0713 | -9.094 | 0.075 | 350.59
1870.5 | 88.0727 | -9.092 | 0.074 | 350.42
1872.5 | 88.0735 | -9.091 | 0.073 | 350.32
1874.5 | 88.0732 | -9.092 | 0.073 | 350.27
1876.5 | 88.0739 | -9.091 | 0.079 | 350.24
1878.5 | 88.0752 | -9.09 | 0.089 | 350.26
1880.5 | 88.0753 | -9.09 | 0.069 | 350.26
1882.5 | 88.0764 | -9.088 | 0.071 | 350.3
1884.5 | 88.0768 | -9.088 | 0.081 | 350.32
1886.5 | 88.0768 | -9.088 | 0.071 | 350.35
1888.5 | 88.0774 | -9.087 | 0.074 | 350.41
1890.5 | 88.0785 | -9.086 | 0.081 | 350.43
1892.5 | 88.0784 | -9.086 | 0.085 | 350.49
1894.5 | 88.0788 | -9.086 | 0.081 | 350.48
1896.5 | 88.0791 | -9.086 | 0.082 | 350.49
1898.5 | 88.0797 | -9.085 | 0.084 | 350.52
1900.5 | 88.0802 | -9.084 | 0.078 | 350.45
1902.5 | 88.0813 | -9.083 | 0.08 | 350.22
1904.5 | 88.0811 | -9.083 | 0.077 | 350.1
1906.5 | 88.0829 | -9.082 | 0.078 | 350.02
1908.5 | 88.082 | -9.083 | 0.078 | 350.04
1910.5 | 88.0834 | -9.081 | 0.076 | 350.02
1912.6 | 88.084 | -9.081 | 0.079 | 350.06
1914.6 | 88.0843 | -9.08 | 0.079 | 350.06
1916.6 | 88.0858 | -9.079 | 0.071 | 350.04
1916.8 | 88.07 | -9.095 | 0.069 | 350.06
1918.8 | 88.0782 | -9.087 | 0.077 | 350.06
1920.8 | 88.0841 | -9.08 | 0.072 | 350.03
1922.8 | 88.0861 | -9.078 | 0.075 | 350.05
1924.8 | 88.0868 | -9.078 | 0.066 | 350.08
1926.8 | 88.0868 | -9.078 | 0.076 | 350.12
1928.8 | 88.0869 | -9.078 | 0.068 | 350.07
1930.8 | 88.0872 | -9.077 | 0.076 | 350.03
1932.8 | 88.0876 | -9.077 | 0.078 | 350.05
1934.8 | 88.0888 | -9.076 | 0.081 | 350.02
1936.8 | 88.0895 | -9.075 | 0.074 | 350.08
1938.8 | 88.0906 | -9.074 | 0.075 | 350.06
1940.8 | 88.0901 | -9.074 | 0.068 | 350.1
1942.8 | 88.0909 | -9.073 | 0.08 | 350.07
1944.8 | 88.0918 | -9.072 | 0.089 | 350.12
1946.8 | 88.0921 | -9.072 | 0.072 | 350.15
1948.8 | 88.0921 | -9.072 | 0.079 | 350.12
1950.8 | 88.0924 | -9.072 | 0.086 | 350.05
1952.8 | 88.093 | -9.071 | 0.083 | 349.99
1954.8 | 88.0936 | -9.071 | 0.075 | 350.01
1956.8 | 88.0945 | -9.07 | 0.085 | 350.06
1958.8 | 88.0942 | -9.07 | 0.081 | 350.09
1960.8 | 88.0947 | -9.069 | 0.076 | 350.15
1962.8 | 88.0943 | -9.07 | 0.073 | 350.17
1964.8 | 88.0944 | -9.07 | 0.075 | 350.12
1966.8 | 88.0951 | -9.069 | 0.084 | 350.19
1968.8 | 88.097 | -9.067 | 0.083 | 350.19
1970.8 | 88.0972 | -9.067 | 0.076 | 350.18
1972.8 | 88.0963 | -9.068 | 0.081 | 350.18
1974.8 | 88.0974 | -9.067 | 0.066 | 350.17
1976.8 | 88.0977 | -9.066 | 0.079 | 350.18
1978.8 | 88.0976 | -9.066 | 0.074 | 350.28
1980.8 | 88.0984 | -9.066 | 0.079 | 350.29
1982.8 | 88.0994 | -9.065 | 0.084 | 350.23
1984.8 | 88.0991 | -9.065 | 0.071 | 350.22
1986.8 | 88.0997 | -9.064 | 0.087 | 350.18
1988.8 | 88.1004 | -9.064 | 0.073 | 350.22
1990.8 | 88.1006 | -9.063 | 0.089 | 350.23
1992.8 | 88.1009 | -9.063 | 0.076 | 350.16
1994.8 | 88.1008 | -9.063 | 0.077 | 350.18
1996.8 | 88.1029 | -9.061 | 0.076 | 350.19
1998.8 | 88.1017 | -9.062 | 0.082 | 350.18
2000.8 | 88.1026 | -9.061 | 0.078 | 350.16
2002.8 | 88.1025 | -9.061 | 0.079 | 350.22
2004.8 | 88.1031 | -9.061 | 0.081 | 350.23
2006.8 | 88.103 | -9.061 | 0.086 | 350.2
2008.8 | 88.1037 | -9.06 | 0.084 | 350.18
2010.8 | 88.1041 | -9.06 | 0.078 | 350.2
2012.8 | 88.1036 | -9.06 | 0.066 | 350.14
2014.8 | 88.1046 | -9.059 | 0.085 | 350.11
2015.3 | 88.0897 | -9.075 | 0.082 | 350.14
2015.5 | 88.0786 | -9.086 | 0.075 | 350.16
2016.3 | 88.09 | -9.074 | 0.08 | 350.15
2017.7 | 88.1002 | -9.064 | 0.087 | 350.08
2019.7 | 88.1046 | -9.059 | 0.08 | 349.98
2021.7 | 88.1064 | -9.057 | 0.087 | 349.92
2023.7 | 88.1067 | -9.057 | 0.077 | 349.94
2025.7 | 88.1061 | -9.058 | 0.08 | 349.98
2027.7 | 88.1072 | -9.057 | 0.07 | 349.97
2029.7 | 88.1072 | -9.057 | 0.07 | 350
2031.7 | 88.1078 | -9.056 | 0.065 | 350.09
2033.7 | 88.1068 | -9.057 | 0.069 | 350.13
2035.7 | 88.1079 | -9.056 | 0.079 | 350.09
2037.7 | 88.108 | -9.056 | 0.078 | 350.08
2039.7 | 88.1088 | -9.055 | 0.074 | 350.02
2041.7 | 88.11 | -9.054 | 0.07 | 349.99
2043.7 | 88.1095 | -9.054 | 0.071 | 349.96
2045.7 | 88.1097 | -9.054 | 0.084 | 349.96
2047.7 | 88.1107 | -9.053 | 0.076 | 350
2049.7 | 88.1108 | -9.053 | 0.077 | 350.09
2051.7 | 88.1117 | -9.052 | 0.086 | 350.11
2053.7 | 88.1098 | -9.054 | 0.068 | 350.1
2055.7 | 88.1111 | -9.053 | 0.075 | 349.97
2057.7 | 88.1117 | -9.052 | 0.07 | 349.95
2059.7 | 88.1131 | -9.051 | 0.073 | 349.96
2061.7 | 88.113 | -9.051 | 0.071 | 350.02
2063.7 | 88.1131 | -9.05 | 0.074 | 349.98
2065.7 | 88.1127 | -9.051 | 0.086 | 349.97
2067.7 | 88.1142 | -9.049 | 0.071 | 350.03
2069.7 | 88.1137 | -9.05 | 0.084 | 349.99
2071.7 | 88.114 | -9.05 | 0.08 | 350.06
2073.8 | 88.1152 | -9.048 | 0.079 | 350.1
2075.8 | 88.1149 | -9.049 | 0.079 | 350.21
2077.8 | 88.1147 | -9.049 | 0.08 | 350.2
2079.8 | 88.1152 | -9.048 | 0.075 | 350.13
2081.8 | 88.1152 | -9.048 | 0.076 | 350.02
2083.8 | 88.1158 | -9.048 | 0.085 | 350.02
2085.8 | 88.1167 | -9.047 | 0.083 | 350.07
2087.8 | 88.1169 | -9.047 | 0.083 | 350.06
2089.8 | 88.1159 | -9.048 | 0.077 | 350.13
2091.8 | 88.1163 | -9.047 | 0.071 | 350.13
2093.8 | 88.118 | -9.045 | 0.083 | 350.07
2095.8 | 88.1183 | -9.045 | 0.073 | 350.05
2097.8 | 88.1184 | -9.045 | 0.067 | 349.98
2099.8 | 88.1181 | -9.045 | 0.083 | 349.99
2101.8 | 88.1178 | -9.046 | 0.077 | 350.01
2103.8 | 88.1185 | -9.045 | 0.075 | 349.99
2105.8 | 88.1186 | -9.045 | 0.076 | 349.99
2107.8 | 88.1194 | -9.044 | 0.07 | 349.94
2109.8 | 88.1189 | -9.044 | 0.067 | 349.96
2111.8 | 88.1191 | -9.044 | 0.071 | 349.95
2113.8 | 88.1196 | -9.044 | 0.073 | 349.97
2115.8 | 88.1193 | -9.044 | 0.076 | 349.97
2117.8 | 88.1202 | -9.043 | 0.068 | 349.96
2119.8 | 88.1217 | -9.042 | 0.068 | 349.97
2121.8 | 88.1219 | -9.041 | 0.071 | 350.02
2123.8 | 88.1218 | -9.041 | 0.074 | 350.09
2125.8 | 88.1217 | -9.042 | 0.069 | 350.09
2127.8 | 88.1223 | -9.041 | 0.064 | 350.03
2129.4 | 88.1067 | -9.057 | 0.064 | 349.96
2129.6 | 88.0945 | -9.07 | 0.057 | 349.98
2130.4 | 88.1051 | -9.059 | 0.073 | 349.99
2131.3 | 88.115 | -9.049 | 0.068 | 349.97
2133.3 | 88.1214 | -9.042 | 0.08 | 349.96
2135.3 | 88.1232 | -9.04 | 0.074 | 349.95
2137.3 | 88.1238 | -9.039 | 0.074 | 349.91
2139.4 | 88.1236 | -9.04 | 0.075 | 349.91
2141.4 | 88.1239 | -9.039 | 0.065 | 349.94
2143.4 | 88.1239 | -9.039 | 0.072 | 349.95
2145.4 | 88.1239 | -9.039 | 0.07 | 349.97
2147.4 | 88.124 | -9.039 | 0.066 | 349.94
2149.4 | 88.1251 | -9.038 | 0.073 | 349.92
2151.4 | 88.1241 | -9.039 | 0.089 | 349.95
2153.4 | 88.1259 | -9.037 | 0.069 | 350.02
2155.4 | 88.1263 | -9.037 | 0.075 | 350.01
2157.4 | 88.1259 | -9.037 | 0.065 | 350.06
2159.4 | 88.1264 | -9.037 | 0.071 | 350.03
2161.4 | 88.1261 | -9.037 | 0.068 | 350.03
2163.4 | 88.1275 | -9.036 | 0.076 | 350.03
2165.4 | 88.1273 | -9.036 | 0.074 | 350.04
2167.4 | 88.1274 | -9.036 | 0.079 | 350.02
2169.4 | 88.1274 | -9.036 | 0.069 | 350.04
2171.4 | 88.1275 | -9.036 | 0.079 | 350.08
2173.4 | 88.1283 | -9.035 | 0.083 | 350.04
2175.4 | 88.1289 | -9.034 | 0.072 | 349.97
2177.4 | 88.1292 | -9.034 | 0.074 | 349.94
2179.4 | 88.1278 | -9.035 | 0.068 | 349.95
2181.4 | 88.1288 | -9.034 | 0.078 | 349.91
2183.4 | 88.1293 | -9.034 | 0.073 | 349.92
2185.4 | 88.1295 | -9.034 | 0.087 | 349.97
2187.4 | 88.1299 | -9.033 | 0.077 | 349.92
2189.4 | 88.1301 | -9.033 | 0.07 | 349.84
2191.4 | 88.1307 | -9.032 | 0.068 | 349.9
2193.4 | 88.1299 | -9.033 | 0.076 | 349.85
2195.4 | 88.131 | -9.032 | 0.071 | 349.9
2197.4 | 88.1309 | -9.032 | 0.076 | 349.93
2199.4 | 88.1315 | -9.031 | 0.074 | 349.88
2201.4 | 88.1314 | -9.032 | 0.07 | 349.84
2203.4 | 88.1319 | -9.031 | 0.063 | 349.84
2205.4 | 88.1324 | -9.031 | 0.072 | 349.84
2207.4 | 88.1328 | -9.03 | 0.061 | 349.83
2209.4 | 88.133 | -9.03 | 0.081 | 349.88
2211.4 | 88.133 | -9.03 | 0.07 | 349.9
2213.4 | 88.1332 | -9.03 | 0.077 | 349.92
2215.4 | 88.1337 | -9.029 | 0.077 | 349.89
2217.4 | 88.1332 | -9.03 | 0.071 | 349.87
2219.4 | 88.1333 | -9.03 | 0.079 | 349.92
2221.4 | 88.1344 | -9.028 | 0.084 | 349.94
2223.4 | 88.1339 | -9.029 | 0.081 | 349.92
2225.4 | 88.1347 | -9.028 | 0.084 | 349.83
2227.4 | 88.1368 | -9.026 | 0.071 | 349.83
2229.4 | 88.1354 | -9.028 | 0.07 | 349.85
2231.4 | 88.1357 | -9.027 | 0.063 | 349.84
2233.4 | 88.1355 | -9.027 | 0.069 | 349.84
2235.4 | 88.136 | -9.027 | 0.074 | 349.87
2237.4 | 88.1355 | -9.027 | 0.068 | 349.9
2239.4 | 88.1361 | -9.027 | 0.069 | 349.84
2241.4 | 88.1364 | -9.026 | 0.062 | 349.8
2243.4 | 88.1364 | -9.026 | 0.073 | 349.83
2244.4 | 88.1063 | -9.058 | 0.072 | 349.95
2245.6 | 88.1179 | -9.045 | 0.068 | 350.02
2246.6 | 88.1282 | -9.035 | 0.07 | 350.01
2248.6 | 88.1347 | -9.028 | 0.073 | 349.99
2250.6 | 88.1361 | -9.027 | 0.079 | 350.02
2252.6 | 88.1364 | -9.026 | 0.066 | 349.98
2254.6 | 88.1374 | -9.025 | 0.073 | 349.95
2256.6 | 88.1379 | -9.025 | 0.071 | 349.9
2258.6 | 88.1379 | -9.025 | 0.078 | 349.85
2260.6 | 88.1379 | -9.025 | 0.073 | 349.86
2262.6 | 88.1386 | -9.024 | 0.068 | 349.79
2264.6 | 88.1389 | -9.024 | 0.08 | 349.77
2266.6 | 88.139 | -9.024 | 0.078 | 349.82
2268.6 | 88.1386 | -9.024 | 0.077 | 349.81
2270.6 | 88.1391 | -9.024 | 0.068 | 349.87
2272.6 | 88.1391 | -9.024 | 0.07 | 349.88
2274.6 | 88.139 | -9.024 | 0.078 | 349.89
2276.6 | 88.1386 | -9.024 | 0.073 | 349.91
2278.6 | 88.14 | -9.023 | 0.073 | 349.86
2280.6 | 88.1403 | -9.022 | 0.079 | 349.89
2282.6 | 88.1404 | -9.022 | 0.072 | 349.96
2284.6 | 88.1401 | -9.023 | 0.075 | 349.94
2286.6 | 88.1404 | -9.022 | 0.081 | 349.88
2288.6 | 88.1412 | -9.021 | 0.078 | 349.89
2290.6 | 88.1421 | -9.021 | 0.083 | 349.94
2292.6 | 88.1425 | -9.02 | 0.073 | 349.99
2294.6 | 88.1425 | -9.02 | 0.061 | 350.02
2296.6 | 88.1423 | -9.02 | 0.068 | 350.04
2298.6 | 88.1431 | -9.02 | 0.065 | 350.01
2300.6 | 88.1427 | -9.02 | 0.075 | 350.01
2302.6 | 88.1432 | -9.019 | 0.072 | 349.96
2304.6 | 88.1431 | -9.02 | 0.081 | 349.94
2306.6 | 88.1439 | -9.019 | 0.072 | 349.89
2308.6 | 88.1442 | -9.018 | 0.07 | 349.93
2310.6 | 88.146 | -9.017 | 0.072 | 349.94
2312.6 | 88.1445 | -9.018 | 0.086 | 349.92
2314.6 | 88.1443 | -9.018 | 0.076 | 349.85
2316.6 | 88.1446 | -9.018 | 0.077 | 349.79
2318.6 | 88.1442 | -9.018 | 0.084 | 349.75
2320.6 | 88.1449 | -9.018 | 0.075 | 349.72
2322.6 | 88.1464 | -9.016 | 0.063 | 349.7
2324.6 | 88.1456 | -9.017 | 0.069 | 349.72
2326.7 | 88.1467 | -9.016 | 0.078 | 349.73
2328.7 | 88.1456 | -9.017 | 0.072 | 349.75
2330.7 | 88.1464 | -9.016 | 0.078 | 349.82
2332.7 | 88.1469 | -9.016 | 0.071 | 349.95
2334.7 | 88.1464 | -9.016 | 0.062 | 349.9
2336.7 | 88.147 | -9.015 | 0.071 | 349.8
2338.7 | 88.1477 | -9.015 | 0.066 | 349.78
2340.7 | 88.1473 | -9.015 | 0.076 | 349.78
2342.7 | 88.1472 | -9.015 | 0.069 | 349.79
2344.7 | 88.1459 | -9.017 | 0.057 | 349.86
2346.7 | 88.1468 | -9.016 | 0.073 | 349.78
2348.7 | 88.1471 | -9.015 | 0.067 | 349.74
2350.7 | 88.1478 | -9.015 | 0.072 | 349.71
2352.7 | 88.1479 | -9.015 | 0.073 | 349.74
2354.7 | 88.1482 | -9.014 | 0.06 | 349.74
2356.7 | 88.1484 | -9.014 | 0.065 | 349.77
2358.7 | 88.148 | -9.014 | 0.07 | 349.81
2360.7 | 88.1487 | -9.014 | 0.071 | 349.81
2362.7 | 88.1495 | -9.013 | 0.063 | 349.73
2364.7 | 88.1494 | -9.013 | 0.075 | 349.76
2366.7 | 88.1491 | -9.013 | 0.076 | 349.75
2368.7 | 88.15 | -9.012 | 0.067 | 349.77
2370.7 | 88.1493 | -9.013 | 0.073 | 349.83
2372.7 | 88.1495 | -9.013 | 0.074 | 349.86
2374.7 | 88.1501 | -9.012 | 0.072 | 349.78
2376.7 | 88.151 | -9.011 | 0.068 | 349.75
2378.7 | 88.1512 | -9.011 | 0.071 | 349.72
2380.7 | 88.151 | -9.011 | 0.073 | 349.69
2382.7 | 88.1508 | -9.012 | 0.064 | 349.69
2384.7 | 88.1508 | -9.012 | 0.076 | 349.72
2386.7 | 88.1513 | -9.011 | 0.063 | 349.68
2388.7 | 88.1519 | -9.01 | 0.067 | 349.68
2390.7 | 88.1511 | -9.011 | 0.067 | 349.71
2392.7 | 88.1517 | -9.011 | 0.07 | 349.75
2394.7 | 88.1512 | -9.011 | 0.075 | 349.74
2396.7 | 88.1523 | -9.01 | 0.072 | 349.72
2398.7 | 88.1525 | -9.01 | 0.079 | 349.68
2400.7 | 88.1535 | -9.009 | 0.077 | 349.69
2402.7 | 88.1535 | -9.009 | 0.075 | 349.67
2404.7 | 88.1533 | -9.009 | 0.073 | 349.7
2406.7 | 88.1536 | -9.009 | 0.078 | 349.77
2408.7 | 88.154 | -9.008 | 0.067 | 349.73
2410.7 | 88.154 | -9.008 | 0.073 | 349.75
2412.7 | 88.1542 | -9.008 | 0.079 | 349.79
2414.7 | 88.1538 | -9.009 | 0.067 | 349.81
2416.7 | 88.1565 | -9.006 | 0.079 | 349.82
2418.7 | 88.1561 | -9.006 | 0.077 | 349.83
2420.7 | 88.155 | -9.007 | 0.069 | 349.83
2422.7 | 88.1546 | -9.008 | 0.066 | 349.82
2424.7 | 88.1552 | -9.007 | 0.073 | 349.84
2426.7 | 88.1563 | -9.006 | 0.071 | 349.86
2428.7 | 88.1553 | -9.007 | 0.067 | 349.79
2430.7 | 88.1562 | -9.006 | 0.074 | 349.78
2432.7 | 88.1559 | -9.006 | 0.074 | 349.75
2434.7 | 88.1564 | -9.006 | 0.08 | 349.8
2436.7 | 88.1567 | -9.005 | 0.072 | 349.77
2438.7 | 88.157 | -9.005 | 0.067 | 349.69
2440.8 | 88.1574 | -9.005 | 0.073 | 349.65
2442.8 | 88.1576 | -9.005 | 0.077 | 349.68
2444.8 | 88.1587 | -9.003 | 0.073 | 349.68
2446.8 | 88.1577 | -9.004 | 0.07 | 349.74
2448.8 | 88.1594 | -9.003 | 0.072 | 349.78
2450.8 | 88.1584 | -9.004 | 0.077 | 349.78
2452.8 | 88.1586 | -9.004 | 0.084 | 349.8
2454.8 | 88.1581 | -9.004 | 0.068 | 349.78
2456.8 | 88.1589 | -9.003 | 0.077 | 349.78
2457.5 | 88.1341 | -9.029 | 0.083 | 349.78
2457.7 | 88.1192 | -9.044 | 0.078 | 349.78
2458.2 | 88.1311 | -9.032 | 0.081 | 349.79
2459 | 88.1426 | -9.02 | 0.081 | 349.76
2460.4 | 88.1524 | -9.01 | 0.082 | 349.87
2462.4 | 88.158 | -9.004 | 0.081 | 349.96
2464.4 | 88.1583 | -9.004 | 0.075 | 349.96
2466.4 | 88.159 | -9.003 | 0.066 | 349.88
2468.4 | 88.1601 | -9.002 | 0.079 | 349.84
2470.4 | 88.1602 | -9.002 | 0.075 | 349.84
2472.4 | 88.1603 | -9.002 | 0.072 | 349.71
2474.5 | 88.1608 | -9.001 | 0.075 | 349.59
2476.5 | 88.1611 | -9.001 | 0.066 | 349.54
2478.5 | 88.1605 | -9.002 | 0.076 | 349.66
2480.5 | 88.161 | -9.001 | 0.076 | 349.7
2482.5 | 88.161 | -9.001 | 0.063 | 349.72
2484.5 | 88.1618 | -9 | 0.075 | 349.73
2486.5 | 88.1619 | -9 | 0.07 | 349.7
2488.5 | 88.162 | -9 | 0.061 | 349.7
2490.5 | 88.162 | -9 | 0.074 | 349.71
2492.5 | 88.1621 | -9 | 0.065 | 349.65
2494.5 | 88.1631 | -8.999 | 0.075 | 349.59
2496.5 | 88.1623 | -9 | 0.064 | 349.57
2498.5 | 88.1633 | -8.999 | 0.082 | 349.58
2500.5 | 88.1629 | -8.999 | 0.07 | 349.58
2502.5 | 88.1633 | -8.999 | 0.075 | 349.65
2504.5 | 88.1632 | -8.999 | 0.068 | 349.7
2506.5 | 88.1626 | -8.999 | 0.073 | 349.75
2508.5 | 88.1628 | -8.999 | 0.073 | 349.75
2510.5 | 88.1632 | -8.999 | 0.082 | 349.81
2512.5 | 88.1641 | -8.998 | 0.066 | 349.82
2514.5 | 88.1653 | -8.997 | 0.071 | 349.79
2516.5 | 88.1645 | -8.997 | 0.066 | 349.78
2518.5 | 88.1631 | -8.999 | 0.071 | 349.74
2520.5 | 88.1639 | -8.998 | 0.084 | 349.81
2522.5 | 88.1639 | -8.998 | 0.064 | 349.87
2524.5 | 88.1642 | -8.998 | 0.068 | 349.8
2526.5 | 88.1637 | -8.998 | 0.074 | 349.76
2528.5 | 88.1643 | -8.998 | 0.071 | 349.66
2530.5 | 88.1647 | -8.997 | 0.077 | 349.61
2532.5 | 88.1657 | -8.996 | 0.066 | 349.64
2534.5 | 88.1662 | -8.996 | 0.076 | 349.68
2536.5 | 88.1657 | -8.996 | 0.064 | 349.62
2538.5 | 88.1657 | -8.996 | 0.068 | 349.6
2540.5 | 81.4539 | -15.924 | 52.341 | 351.78
2540.7 | 86.3456 | -10.875 | 98.371 | 353.55
2540.9 | 87.7969 | -9.377 | 130.228 | 354.64
2541 | 88.0665 | -9.099 | 150.088 | 355.21
2541.2 | 88.1827 | -8.979 | 164.648 | 355.54
2541.4 | 88.2448 | -8.915 | 175.825 | 355.72
2541.6 | 88.282 | -8.876 | 184.656 | 355.78
2541.8 | 88.3064 | -8.851 | 191.757 | 355.75
2542 | 88.3246 | -8.832 | 197.839 | 355.66
2542.2 | 88.3358 | -8.821 | 202.547 | 355.51
2542.5 | 88.351 | -8.805 | 210.316 | 355.03
2543.1 | 88.3629 | -8.793 | 218.356 | 353.95
2544.5 | 88.3734 | -8.782 | 228.624 | 350.22
2546.5 | 88.3777 | -8.777 | 234.894 | 342.98
2548.5 | 88.379 | -8.776 | 237.31 | 334.86
2550.5 | 88.3798 | -8.775 | 238.186 | 326.69
2552.5 | 88.3802 | -8.775 | 238.46 | 318.65
2554.5 | 88.3805 | -8.774 | 238.492 | 310.89
2556.5 | 88.3813 | -8.774 | 238.415 | 303.34
2558.5 | 88.3817 | -8.773 | 238.343 | 296.11
2560.5 | 88.3822 | -8.773 | 238.215 | 289.15
2562.5 | 88.3824 | -8.772 | 238.013 | 282.48
2564.5 | 88.3831 | -8.772 | 237.781 | 275.99
2566.5 | 88.3833 | -8.772 | 237.503 | 269.83
2568.5 | 88.3835 | -8.771 | 237.201 | 263.85
2570.5 | 88.3835 | -8.771 | 236.867 | 258.1
2572.5 | 88.3839 | -8.771 | 236.525 | 252.48
2574.5 | 88.3836 | -8.771 | 236.171 | 247.12
2576.5 | 88.3838 | -8.771 | 235.818 | 241.93
2578.5 | 88.3834 | -8.771 | 235.458 | 236.94
2580.5 | 88.3833 | -8.772 | 235.108 | 232.07
2582.5 | 88.3825 | -8.772 | 234.766 | 227.36
2584.6 | 88.3824 | -8.773 | 234.411 | 222.75
2586.6 | 88.3817 | -8.773 | 234.078 | 218.37
2588.6 | 88.381 | -8.774 | 233.725 | 214.11
2590.6 | 88.3804 | -8.775 | 233.381 | 209.94
2592.6 | 88.3797 | -8.775 | 233.064 | 205.92
2594.6 | 88.3792 | -8.776 | 232.688 | 202.02
2596.6 | 88.379 | -8.776 | 232.388 | 198.22
2598.6 | 88.3784 | -8.777 | 232.067 | 194.54
2600.6 | 88.3778 | -8.777 | 231.721 | 190.99
2602.6 | 88.3766 | -8.779 | 231.397 | 187.46
2604.6 | 88.3755 | -8.78 | 231.119 | 184.05
2606.6 | 88.3746 | -8.781 | 230.805 | 180.71
2608.6 | 88.3734 | -8.782 | 230.535 | 177.44
2610.6 | 88.3724 | -8.783 | 230.256 | 174.24
2612.6 | 88.371 | -8.784 | 229.983 | 171.14
2614.6 | 88.37 | -8.785 | 229.7 | 168.13
2616.6 | 88.3682 | -8.787 | 229.372 | 165.24
2618.6 | 88.3671 | -8.788 | 229.093 | 162.42
2620.6 | 88.3657 | -8.79 | 228.829 | 159.67
2622.6 | 88.3643 | -8.791 | 228.56 | 156.93
2624.6 | 88.3628 | -8.793 | 228.305 | 154.25
2626.6 | 88.3613 | -8.794 | 228.056 | 151.6
2628.6 | 88.3598 | -8.796 | 227.82 | 149.03
2630.6 | 88.3584 | -8.797 | 227.581 | 146.53
2632.6 | 88.3566 | -8.799 | 227.344 | 144.12
2634.6 | 88.3552 | -8.801 | 227.065 | 141.78
2636.6 | 88.3536 | -8.802 | 226.787 | 139.48
2638.6 | 88.352 | -8.804 | 226.559 | 137.24
2640.6 | 88.3505 | -8.805 | 226.346 | 135.02
2642.6 | 88.3487 | -8.807 | 226.121 | 132.78
2644.6 | 88.347 | -8.809 | 225.887 | 130.63
2646.6 | 88.3456 | -8.811 | 225.662 | 128.56
2648.6 | 88.3439 | -8.812 | 225.464 | 126.55
2650.6 | 88.3423 | -8.814 | 225.24 | 124.58
2652.6 | 88.3406 | -8.816 | 225.04 | 122.67
2654.6 | 88.3388 | -8.818 | 224.838 | 120.78
2656.6 | 88.3374 | -8.819 | 224.646 | 118.93
2658.6 | 88.3358 | -8.821 | 224.447 | 117.14
2660.6 | 88.3344 | -8.822 | 224.262 | 115.4
2662.6 | 88.3325 | -8.824 | 224.067 | 113.7
2664.6 | 88.331 | -8.826 | 223.897 | 112.05
2666.6 | 88.329 | -8.828 | 223.711 | 110.41
2668.6 | 88.3277 | -8.829 | 223.536 | 108.84
2670.6 | 88.3262 | -8.83 | 223.376 | 107.33
2672.6 | 88.3247 | -8.832 | 223.205 | 105.83
2674.6 | 88.3231 | -8.834 | 223.037 | 104.37
2676.6 | 88.3215 | -8.835 | 222.877 | 102.94
2678.6 | 88.3201 | -8.837 | 222.713 | 101.53
2680.6 | 88.3185 | -8.839 | 222.549 | 100.16
2682.6 | 88.3169 | -8.84 | 218.612 | 94.78
2683 | 88.3297 | -8.827 | 214.428 | 65.52
2683.2 | 88.3452 | -8.811 | 214.192 | 56.57
2683.4 | 88.3578 | -8.798 | 214.069 | 50.35
2683.7 | 88.3737 | -8.781 | 213.868 | 40.74
2684.3 | 88.3834 | -8.771 | 213.642 | 33.06
2686.3 | 88.3892 | -8.766 | 213.282 | 26.4
2688.3 | 88.3895 | -8.765 | 213.07 | 25.64
2690.3 | 88.3886 | -8.766 | 212.91 | 25.46
2692.3 | 88.388 | -8.767 | 212.739 | 25.18
2694.3 | 88.3873 | -8.767 | 212.615 | 24.98
2696.3 | 88.3823 | -8.773 | 205.403 | 24.86
2697 | 88.3562 | -8.8 | 179.438 | 24.84
2697.6 | 88.3465 | -8.81 | 148.078 | 24.83
2698.4 | 88.3347 | -8.822 | 119.237 | 24.82
2699.4 | 88.3241 | -8.833 | 94.765 | 24.82
2700.7 | 88.3143 | -8.843 | 71.958 | 24.82
2702.8 | 88.3049 | -8.853 | 51.622 | 24.83
2704.8 | 88.2988 | -8.859 | 39.056 | 24.82
2706.8 | 88.2944 | -8.863 | 30.411 | 24.82
2708.8 | 88.2915 | -8.866 | 24.183 | 24.8
2710.8 | 88.2892 | -8.869 | 19.495 | 24.81
2712.8 | 88.2876 | -8.87 | 15.862 | 24.83
2714.8 | 88.2869 | -8.871 | 12.982 | 24.82
2716.8 | 88.2859 | -8.872 | 10.69 | 24.82
2717.6 | 88.2036 | -8.957 | 6.865 | 24.82
2717.8 | 88.2742 | -8.884 | 6.132 | 24.84
2718 | 88.2093 | -8.951 | 5.047 | 24.83
2718.2 | 88.265 | -8.894 | 4.372 | 24.82
2718.3 | 88.2263 | -8.934 | 3.947 | 24.83
2718.5 | 88.2766 | -8.882 | 3.507 | 24.83
2718.7 | 88.2399 | -8.92 | 3.2 | 24.83
2718.9 | 88.2778 | -8.88 | 2.861 | 24.82
2719.1 | 88.2456 | -8.914 | 2.67 | 24.83
2719.2 | 88.2789 | -8.879 | 2.39 | 24.82
2719.4 | 88.2502 | -8.909 | 2.265 | 24.83
2719.6 | 88.2789 | -8.879 | 1.753 | 24.83
2719.8 | 88.1138 | -9.05 | 0.472 | 24.82
2720.2 | 88.1934 | -8.968 | 0.179 | 24.82
2720.3 | 88.2226 | -8.937 | 0.152 | 24.83
2720.5 | 88.2383 | -8.921 | 0.141 | 24.83
2720.9 | 88.2568 | -8.902 | 0.129 | 24.83
2722.1 | 88.2682 | -8.89 | 0.127 | 24.84
2723.5 | 88.2781 | -8.88 | 0.126 | 24.85
2725.5 | 88.2878 | -8.87 | 0.121 | 24.84
2727.5 | 88.2941 | -8.864 | 0.126 | 24.85
2729.5 | 88.2988 | -8.859 | 0.121 | 24.85
2731.5 | 88.3028 | -8.855 | 0.137 | 24.87
2733.5 | 88.3043 | -8.853 | 0.134 | 24.87
2735.5 | 88.3073 | -8.85 | 0.137 | 24.88
2737.5 | 88.3056 | -8.852 | 0.137 | 24.86
2739.5 | 88.3093 | -8.848 | 0.131 | 24.88
2739.8 | 88.17 | -8.992 | 0.791 | 24.88
2740 | 84.9131 | -12.353 | 75.228 | 24.9
2740.2 | 86.5918 | -10.621 | 279.595 | 24.99
2740.4 | 88.0119 | -9.155 | 394.689 | 25
2740.6 | 88.2282 | -8.932 | 449.575 | 24.98
2740.7 | 88.2822 | -8.876 | 478.882 | 24.95
2740.9 | 88.3051 | -8.852 | 498.523 | 24.94
2741.1 | 88.3175 | -8.84 | 512.385 | 24.92
2741.5 | 88.3305 | -8.826 | 531.032 | 24.89
2742.3 | 88.3135 | -8.844 | 582.761 | 24.88
2742.5 | 88.128 | -9.035 | 811.595 | 24.96
2742.6 | 88.0163 | -9.15 | 1120.474 | 25.12
2742.8 | 88.1518 | -9.011 | 1363.645 | 25.17
2743 | 88.2716 | -8.887 | 1456.266 | 25.14
2743.2 | 88.3059 | -8.851 | 1502.934 | 25.07
2743.4 | 88.3206 | -8.836 | 1529.947 | 25.02
2743.6 | 88.3353 | -8.821 | 1524.779 | 24.97
2745.6 | 88.3356 | -8.821 | 1475.635 | 24.88
2747.6 | 88.3342 | -8.822 | 1471.604 | 25.1
2749.6 | 88.3333 | -8.823 | 1471.149 | 25.24
2751.6 | 88.3325 | -8.824 | 1470.851 | 25.33
2753.6 | 88.3316 | -8.825 | 1471.275 | 25.38
2755.6 | 88.3305 | -8.826 | 1470.73 | 25.39
2757.6 | 88.3298 | -8.827 | 1470.801 | 25.42
2759.1 | 88.3288 | -8.828 | 1471.297 | 25.42
2759.5 | 88.2543 | -8.905 | 1716.43 | 25.53
2759.7 | 88.1671 | -8.995 | 2144.195 | 25.68
2760.1 | 88.3093 | -8.848 | 2530.536 | 25.75
2760.2 | 88.3231 | -8.834 | 2506.669 | 25.63
2762.2 | 88.3171 | -8.84 | 2498.628 | 25.29
2764.2 | 88.317 | -8.84 | 2499.151 | 25.32
2766.2 | 88.3167 | -8.84 | 2499.205 | 25.36
2768.2 | 88.3159 | -8.841 | 2499.386 | 25.42
2770.2 | 88.3156 | -8.841 | 2499.899 | 25.43
2772.2 | 88.3148 | -8.842 | 2499.297 | 25.4
2774.2 | 88.314 | -8.843 | 2499.562 | 25.43
2775.8 | 88.3133 | -8.844 | 2498.837 | 25.42
2776.2 | 88.2677 | -8.891 | 2733.076 | 25.53
2776.4 | 88.2042 | -8.956 | 3195.973 | 25.72
2776.6 | 88.1878 | -8.973 | 3671.842 | 25.87
2776.8 | 88.2309 | -8.929 | 3951.824 | 25.88
2776.9 | 88.2592 | -8.9 | 4123.234 | 25.86
2777.3 | 88.2713 | -8.887 | 4382.785 | 25.76
2778.9 | 88.2836 | -8.874 | 5029.407 | 25.38
2780.9 | 88.2846 | -8.873 | 4940.797 | 25.14
2782.9 | 88.2834 | -8.875 | 4940.75 | 25.23
2784.9 | 88.2826 | -8.875 | 4940.414 | 25.31
2786.9 | 88.2818 | -8.876 | 4939.648 | 25.35
2788.9 | 88.2812 | -8.877 | 4939.127 | 25.41
2790.9 | 88.2803 | -8.878 | 4939.124 | 25.41
2792.9 | 88.2795 | -8.879 | 4938.761 | 25.42
2794.4 | 88.2788 | -8.879 | 4938.102 | 25.44
2794.7 | 88.2425 | -8.917 | 5279.379 | 25.56
2794.9 | 88.2087 | -8.952 | 5753.016 | 25.77
2795.1 | 88.1945 | -8.966 | 6279.006 | 25.92
2795.3 | 88.2073 | -8.953 | 6640.718 | 25.99
2795.5 | 88.2326 | -8.927 | 6822.829 | 25.9
2796.9 | 88.2467 | -8.913 | 7498.955 | 25.51
2798.9 | 88.2488 | -8.91 | 7505.447 | 25.13
2800.9 | 88.2478 | -8.911 | 7505.503 | 25.22
2802.9 | 88.2472 | -8.912 | 7504.965 | 25.31
2804.9 | 88.2465 | -8.913 | 7504.257 | 25.38
2806.9 | 88.2462 | -8.913 | 7503.312 | 25.39
2808.9 | 88.2455 | -8.914 | 7503.656 | 25.41
2810.9 | 88.2448 | -8.915 | 7503.368 | 25.44
2812.5 | 88.2444 | -8.915 | 7502.801 | 25.42
2812.9 | 88.2225 | -8.938 | 7799.888 | 25.51
2813 | 88.1939 | -8.967 | 8282.418 | 25.75
2813.2 | 88.1807 | -8.981 | 8815.763 | 25.9
2813.6 | 88.1982 | -8.963 | 9466.622 | 25.97
2814 | 88.2091 | -8.951 | 9709.77 | 25.79
2816 | 88.2155 | -8.945 | 10053.64 | 25.23
2818 | 88.2147 | -8.946 | 10052.833 | 25.19
2820 | 88.2145 | -8.946 | 10052.409 | 25.31
2822 | 88.2144 | -8.946 | 10051.79 | 25.38
2824 | 88.214 | -8.946 | 10051.285 | 25.38
2826 | 88.2136 | -8.947 | 10051.529 | 25.41
2828 | 88.213 | -8.947 | 10051.093 | 25.42
2830 | 88.2125 | -8.948 | 10050.774 | 25.46
2830.3 | 88.2126 | -8.948 | 10050.928 | 25.42
2830.8 | 88.1753 | -8.986 | 10720.393 | 25.68
2831 | 88.1604 | -9.002 | 11259.281 | 25.88
2831.6 | 88.1775 | -8.984 | 12110.037 | 25.91
2833.6 | 88.1833 | -8.978 | 12542.394 | 25.41
2835.6 | 88.183 | -8.978 | 12541.227 | 25.34
2837.6 | 88.1821 | -8.979 | 12540.642 | 25.39
2839.6 | 88.1819 | -8.979 | 12539.67 | 25.39
2841.6 | 88.1816 | -8.98 | 12539.016 | 25.41
2843.6 | 88.1814 | -8.98 | 12538.153 | 25.37
2845.6 | 88.1812 | -8.98 | 12537.6 | 25.41
2847.6 | 88.1809 | -8.981 | 12536.996 | 25.44
2848 | 88.1808 | -8.981 | 12536.835 | 25.4

## 062315v1-lo-4
File Name |  | 062315v1.GIl~
Experiment |  | GHP ST Isotherm
Operator |  | JH
Experiment ID |  | 062315v1
Sample Name |  | RM8852 with UHPCO2 up to 45 bar
Sample Lot # |  | 20 degC (Repeat with HT outgas)
Notes |  | Aliq #3 with Kalrez (Jarod)
New pump - Run 4
Adsorbate |  | CO2
Drying Temp |  | 110 | °C
Heating Rate |  | 1 | °C/min
Max Drying Time |  | 60 | min
Equil Crit |  | 0.01 | wt % in | 2 | min
Run Temp |  | 20 | °C
Max Equil Time |  | 30 | min
Equil Crit |  | 0.01 | wt % in | 5 | min
Pres Steps |  | {300.000,500.000,700.000,1000.000,1400.000,2500.000,5000.000,7500.000,10000.000,12500.000,15000.000,17500.000,20000.000,22500.000,25000.000,27000.000,30000.000,33000.000,29000.000,27500.000,25500.000,23000.000,21000.000,18000.000,16000.000,13000.000,11000.000,9000.000,7000.000,4000.000,1500.000,900.000}
Data Logging Interval |  | 2 | min or | 0.01 | wt %
Expt Started |  | 06-23-2015
Run Started |  | 10:52:31
Corr. Buoyancy
Elap Time | Weight | Weight | Pressure | Samp Temp |  | Z | Corr. Weight | Corr. Weight %
min | mg | % chg | Torrs | °C |  | --- | g | % chg
0 | 88.1807 | 0 | 12537.025 | 25.4 |  | 0.91207 | 90.2543 | 0
0.2 | 88.192 | 0.013 | 12280.748 | 25.36 |  | 0.91395 | 90.2193 | -0.038773
0.4 | 88.2183 | 0.043 | 11827.111 | 25.04 |  | 0.91701 | 90.1663 | -0.097527
1 | 88.2299 | 0.056 | 10576.234 | 24.83 |  | 0.92612 | 89.9559 | -0.33057
1.6 | 88.2398 | 0.067 | 9513.721 | 24.78 |  | 0.93388 | 89.7798 | -0.52575
2.1 | 88.2496 | 0.078 | 8658.833 | 24.85 |  | 0.94015 | 89.6415 | -0.67893
2.7 | 88.2588 | 0.089 | 7929.224 | 24.92 |  | 0.94545 | 89.526 | -0.80693
3.5 | 88.2694 | 0.101 | 7119.453 | 25.03 |  | 0.95129 | 89.3998 | -0.94677
4.3 | 88.2788 | 0.111 | 6451.155 | 25.1 |  | 0.95605 | 89.2977 | -1.0598
5.5 | 88.2892 | 0.123 | 5640.866 | 25.17 |  | 0.96176 | 89.1747 | -1.1962
6.9 | 88.2987 | 0.134 | 4912.384 | 25.24 |  | 0.96684 | 89.0656 | -1.3171
8.8 | 88.3081 | 0.144 | 4136.626 | 25.31 |  | 0.97221 | 88.9502 | -1.445
10.8 | 88.3149 | 0.152 | 3565.415 | 25.32 |  | 0.97612 | 88.8661 | -1.5381
12.8 | 88.32 | 0.158 | 3130.586 | 25.36 |  | 0.97908 | 88.8024 | -1.6087
14.8 | 88.324 | 0.162 | 2791.416 | 25.35 |  | 0.98138 | 88.7532 | -1.6632
16.9 | 88.3275 | 0.166 | 2516.793 | 25.36 |  | 0.98324 | 88.7137 | -1.707
18.9 | 88.3304 | 0.17 | 2294.763 | 25.41 |  | 0.98474 | 88.6819 | -1.7422
20.9 | 88.3327 | 0.172 | 2109.921 | 25.39 |  | 0.98598 | 88.6555 | -1.7714
22.9 | 88.3346 | 0.174 | 1954.534 | 25.41 |  | 0.98703 | 88.6333 | -1.796
24.9 | 88.3361 | 0.176 | 1822.017 | 25.39 |  | 0.98791 | 88.6143 | -1.8171
26.9 | 88.3375 | 0.178 | 1708.219 | 25.45 |  | 0.98868 | 88.5981 | -1.835
28.9 | 88.3384 | 0.179 | 1609.644 | 25.42 |  | 0.98934 | 88.5838 | -1.8509
30.9 | 88.339 | 0.18 | 1522.944 | 25.45 |  | 0.98992 | 88.571 | -1.865
32.9 | 88.3397 | 0.18 | 1446.248 | 25.36 |  | 0.99042 | 88.56 | -1.8772
34.9 | 88.3404 | 0.181 | 1378.838 | 25.41 |  | 0.99088 | 88.5503 | -1.888
36.9 | 88.3409 | 0.182 | 1318.112 | 25.4 |  | 0.99128 | 88.5415 | -1.8978
38.9 | 88.3411 | 0.182 | 1264.313 | 25.43 |  | 0.99164 | 88.5334 | -1.9067
40.9 | 88.3416 | 0.182 | 1215.855 | 25.39 |  | 0.99196 | 88.5265 | -1.9144
42.9 | 88.3421 | 0.183 | 1171.947 | 25.42 |  | 0.99225 | 88.5203 | -1.9213
44.9 | 88.3422 | 0.183 | 1132.03 | 25.41 |  | 0.99252 | 88.5143 | -1.9279
46.9 | 88.3426 | 0.184 | 1096.103 | 25.41 |  | 0.99276 | 88.5092 | -1.9336
48.9 | 88.3428 | 0.184 | 1063.82 | 25.42 |  | 0.99297 | 88.5044 | -1.9388
50.9 | 88.3428 | 0.184 | 1033.886 | 25.42 |  | 0.99317 | 88.4998 | -1.9439
52.9 | 88.3432 | 0.184 | 1005.646 | 25.4 |  | 0.99336 | 88.4959 | -1.9482
54.9 | 88.3433 | 0.184 | 981.55 | 25.43 |  | 0.99352 | 88.4923 | -1.9522
56.9 | 88.3435 | 0.185 | 957.604 | 25.44 |  | 0.99368 | 88.4889 | -1.9561
58.9 | 88.3435 | 0.185 | 936.879 | 25.43 |  | 0.99382 | 88.4857 | -1.9596
60.9 | 88.3437 | 0.185 | 917.257 | 25.46 |  | 0.99395 | 88.4829 | -1.9627
62.9 | 88.3439 | 0.185 | 899.489 | 25.41 |  | 0.99407 | 88.4804 | -1.9654
64.9 | 88.3439 | 0.185 | 882.369 | 25.43 |  | 0.99418 | 88.4778 | -1.9684
66.9 | 88.3441 | 0.185 | 867.007 | 25.43 |  | 0.99428 | 88.4756 | -1.9707
68.9 | 88.3436 | 0.185 | 849.858 | 25.42 |  | 0.9944 | 88.4725 | -1.9742
70.9 | 88.3433 | 0.184 | 849.099 | 25.45 |  | 0.9944 | 88.4721 | -1.9747
72.9 | 88.3431 | 0.184 | 847.05 | 25.4 |  | 0.99441 | 88.4716 | -1.9752
74.9 | 88.3434 | 0.184 | 847.821 | 25.39 |  | 0.99441 | 88.472 | -1.9747
76.9 | 88.3433 | 0.184 | 848.425 | 25.38 |  | 0.9944 | 88.472 | -1.9747
78.9 | 88.3431 | 0.184 | 848.548 | 25.41 |  | 0.9944 | 88.4718 | -1.9749
80.9 | 88.3432 | 0.184 | 847.849 | 25.4 |  | 0.99441 | 88.4718 | -1.9749
82.9 | 88.3436 | 0.185 | 848.433 | 25.41 |  | 0.9944 | 88.4723 | -1.9744
85 | 88.3433 | 0.184 | 848.617 | 25.4 |  | 0.9944 | 88.472 | -1.9747
87 | 88.3436 | 0.185 | 848.24 | 25.42 |  | 0.99441 | 88.4723 | -1.9744
89 | 88.3435 | 0.185 | 847.738 | 25.42 |  | 0.99441 | 88.4721 | -1.9746
91 | 88.3428 | 0.184 | 847.316 | 25.43 |  | 0.99441 | 88.4713 | -1.9755
91.4 | 88.3274 | 0.166 | 779.105 | 25.38 |  | 0.99486 | 88.4455 | -2.0041
91.6 | 88.3434 | 0.184 | 778.659 | 25.43 |  | 0.99487 | 88.4615 | -1.9864
91.9 | 88.3158 | 0.153 | 777.096 | 25.35 |  | 0.99487 | 88.4337 | -2.0172
92.1 | 88.3423 | 0.183 | 777.117 | 25.38 |  | 0.99488 | 88.4601 | -1.9879
92.5 | 88.3253 | 0.164 | 727.94 | 25.41 |  | 0.9952 | 88.4356 | -2.015
92.7 | 88.342 | 0.183 | 728.172 | 25.44 |  | 0.9952 | 88.4524 | -1.9965
93.1 | 88.3273 | 0.166 | 684.286 | 25.38 |  | 0.99549 | 88.431 | -2.0202
93.3 | 88.3418 | 0.183 | 684.646 | 25.42 |  | 0.99549 | 88.4455 | -2.0041
94.1 | 88.3254 | 0.164 | 620.136 | 25.39 |  | 0.99592 | 88.4193 | -2.0331
94.3 | 88.3374 | 0.178 | 620.272 | 25.39 |  | 0.99592 | 88.4314 | -2.0198
94.6 | 88.3244 | 0.163 | 586.905 | 25.37 |  | 0.99614 | 88.4133 | -2.0398
94.8 | 88.3402 | 0.181 | 587.368 | 25.39 |  | 0.99613 | 88.4292 | -2.0222
95.2 | 88.3313 | 0.171 | 556.97 | 25.4 |  | 0.99634 | 88.4156 | -2.0372
95.4 | 88.3404 | 0.181 | 556.362 | 25.41 |  | 0.99634 | 88.4246 | -2.0272
95.6 | 88.3245 | 0.163 | 529.486 | 25.4 |  | 0.99652 | 88.4047 | -2.0494
95.8 | 88.3367 | 0.177 | 529.534 | 25.41 |  | 0.99652 | 88.4169 | -2.0358
96.6 | 88.3264 | 0.165 | 480.852 | 25.41 |  | 0.99684 | 88.3992 | -2.0554
96.7 | 88.3363 | 0.176 | 480.943 | 25.41 |  | 0.99684 | 88.4091 | -2.0445
97.5 | 88.3262 | 0.165 | 439.246 | 25.42 |  | 0.99712 | 88.3926 | -2.0627
97.7 | 88.3386 | 0.179 | 439.603 | 25.42 |  | 0.99711 | 88.4051 | -2.0489
98.5 | 88.3273 | 0.166 | 403.624 | 25.42 |  | 0.99735 | 88.3883 | -2.0674
98.7 | 88.3387 | 0.179 | 403.294 | 25.44 |  | 0.99735 | 88.3997 | -2.0549
98.9 | 88.3261 | 0.165 | 387.666 | 25.42 |  | 0.99746 | 88.3847 | -2.0714
99.1 | 88.3357 | 0.176 | 387.708 | 25.41 |  | 0.99746 | 88.3943 | -2.0608
100.3 | 88.3266 | 0.165 | 345.214 | 25.41 |  | 0.99774 | 88.3788 | -2.078
100.4 | 88.3378 | 0.178 | 345.419 | 25.41 |  | 0.99773 | 88.39 | -2.0656
100.6 | 88.3283 | 0.167 | 333.063 | 25.4 |  | 0.99782 | 88.3787 | -2.0782
102.7 | 88.3352 | 0.175 | 291.454 | 25.42 |  | 0.99809 | 88.3792 | -2.0775
104.7 | 88.3363 | 0.176 | 251.92 | 25.44 |  | 0.99835 | 88.3744 | -2.0829
106.7 | 88.3367 | 0.177 | 219.005 | 25.42 |  | 0.99857 | 88.3698 | -2.088
108 | 88.3237 | 0.162 | 191.877 | 25.41 |  | 0.99875 | 88.3527 | -2.107
108.2 | 88.3147 | 0.152 | 178.998 | 25.38 |  | 0.99883 | 88.3417 | -2.1191
110.2 | 88.3206 | 0.159 | 100.613 | 25.4 |  | 0.99935 | 88.3358 | -2.1257
112.2 | 88.3237 | 0.162 | 66.967 | 25.4 |  | 0.99957 | 88.3338 | -2.1279
114.2 | 88.3255 | 0.164 | 48.322 | 25.4 |  | 0.99969 | 88.3328 | -2.129
116.2 | 88.3273 | 0.166 | 36.482 | 25.41 |  | 0.99977 | 88.3328 | -2.129
118.2 | 88.3286 | 0.168 | 28.312 | 25.43 |  | 0.99983 | 88.3329 | -2.1289
120.2 | 88.3306 | 0.17 | 22.305 | 25.44 |  | 0.99987 | 88.334 | -2.1277
122.2 | 88.3325 | 0.172 | 17.851 | 25.41 |  | 0.9999 | 88.3352 | -2.1263
124.2 | 88.3349 | 0.175 | 14.395 | 25.41 |  | 0.99992 | 88.3371 | -2.1242
126.2 | 88.3373 | 0.178 | 11.679 | 25.45 |  | 0.99994 | 88.3391 | -2.122
127.7 | 88.3273 | 0.166 | 8.769 | 25.44 |  | 0.99996 | 88.3286 | -2.1336
127.9 | 88.2567 | 0.086 | 6.804 | 25.39 |  | 0.99997 | 88.2577 | -2.2122
128.1 | 88.3302 | 0.17 | 5.931 | 25.42 |  | 0.99997 | 88.3311 | -2.1309
128.3 | 88.2805 | 0.113 | 5.012 | 25.44 |  | 0.99998 | 88.2813 | -2.1861
128.4 | 88.3246 | 0.163 | 4.322 | 25.42 |  | 0.99998 | 88.3253 | -2.1373
128.6 | 88.2892 | 0.123 | 3.909 | 25.42 |  | 0.99999 | 88.2898 | -2.1766
128.8 | 88.3285 | 0.168 | 3.398 | 25.42 |  | 0.99999 | 88.329 | -2.1332
129 | 88.2997 | 0.135 | 3.178 | 25.44 |  | 0.99999 | 88.3002 | -2.1651
129.2 | 88.3314 | 0.171 | 2.796 | 25.41 |  | 0.99999 | 88.3318 | -2.1301
129.4 | 88.3112 | 0.148 | 2.654 | 25.42 |  | 1 | 88.3116 | -2.1525
129.6 | 88.3272 | 0.166 | 2.282 | 25.45 |  | 1 | 88.3275 | -2.1348
130 | 88.3009 | 0.136 | 1.108 | 25.4 |  | 1 | 88.3011 | -2.1641
130.2 | 88.1581 | -0.026 | 0.381 | 25.37 |  | 1 | 88.1582 | -2.3225
130.4 | 88.2391 | 0.066 | 0.263 | 25.37 |  | 1 | 88.2391 | -2.2328
130.5 | 88.2772 | 0.109 | 0.226 | 25.36 |  | 1 | 88.2772 | -2.1905
130.7 | 88.2965 | 0.131 | 0.198 | 25.41 |  | 1 | 88.2965 | -2.1692
130.9 | 88.3087 | 0.145 | 0.192 | 25.45 |  | 1 | 88.3087 | -2.1557
131.3 | 88.3225 | 0.161 | 0.186 | 25.64 |  | 1 | 88.3225 | -2.1404
131.9 | 88.3318 | 0.171 | 0.172 | 26.08 |  | 1 | 88.3318 | -2.1301
133.9 | 88.3369 | 0.177 | 0.172 | 28.32 |  | 1 | 88.3369 | -2.1244
135.9 | 88.3354 | 0.175 | 0.166 | 30.57 |  | 1 | 88.3354 | -2.1261
137.9 | 88.3259 | 0.165 | 0.169 | 32.59 |  | 1 | 88.3259 | -2.1366
139.7 | 88.3357 | 0.176 | 0.173 | 34.09 |  | 1 | 88.3357 | -2.1257
140.9 | 88.3446 | 0.186 | 0.17 | 34.96 |  | 1 | 88.3446 | -2.1159
142.9 | 88.3534 | 0.196 | 0.171 | 36.13 |  | 1 | 88.3534 | -2.1061
144.9 | 88.3606 | 0.204 | 0.177 | 37.24 |  | 1 | 88.3606 | -2.0982
146.9 | 88.3668 | 0.211 | 0.167 | 38.27 |  | 1 | 88.3668 | -2.0913
148.9 | 88.3712 | 0.216 | 0.171 | 39.27 |  | 1 | 88.3712 | -2.0864
150.9 | 88.3736 | 0.219 | 0.168 | 40.29 |  | 1 | 88.3736 | -2.0837
152.9 | 88.3752 | 0.221 | 0.166 | 41.34 |  | 1 | 88.3752 | -2.082
154.9 | 88.3757 | 0.221 | 0.163 | 42.48 |  | 1 | 88.3757 | -2.0814
156.9 | 88.3758 | 0.221 | 0.167 | 43.69 |  | 1 | 88.3758 | -2.0813
158.9 | 88.3744 | 0.22 | 0.17 | 44.99 |  | 1 | 88.3744 | -2.0829
160.9 | 88.3741 | 0.219 | 0.161 | 46.33 |  | 1 | 88.3741 | -2.0832
162.9 | 88.3727 | 0.218 | 0.152 | 47.67 |  | 1 | 88.3727 | -2.0847
164.9 | 88.3705 | 0.215 | 0.167 | 49.02 |  | 1 | 88.3705 | -2.0872
166.9 | 88.3675 | 0.212 | 0.167 | 50.41 |  | 1 | 88.3675 | -2.0905
168.9 | 88.3645 | 0.208 | 0.173 | 51.82 |  | 1 | 88.3645 | -2.0938
170.9 | 88.3608 | 0.204 | 0.163 | 53.27 |  | 1 | 88.3608 | -2.0979
172.9 | 88.3573 | 0.2 | 0.169 | 54.75 |  | 1 | 88.3573 | -2.1018
174.9 | 88.3533 | 0.196 | 0.167 | 56.24 |  | 1 | 88.3533 | -2.1062
176.9 | 88.3467 | 0.188 | 0.161 | 57.88 |  | 1 | 88.3467 | -2.1136
178.9 | 88.343 | 0.184 | 0.166 | 59.41 |  | 1 | 88.343 | -2.1177
180.9 | 88.3384 | 0.179 | 0.16 | 60.95 |  | 1 | 88.3384 | -2.1228
182.9 | 88.3318 | 0.171 | 0.168 | 62.51 |  | 1 | 88.3318 | -2.1301
184.9 | 88.3254 | 0.164 | 0.162 | 64.11 |  | 1 | 88.3254 | -2.1372
186.9 | 88.3199 | 0.158 | 0.169 | 65.75 |  | 1 | 88.3199 | -2.1432
188.9 | 88.3126 | 0.15 | 0.159 | 67.39 |  | 1 | 88.3126 | -2.1513
190.9 | 88.3049 | 0.141 | 0.16 | 69.06 |  | 1 | 88.3049 | -2.1599
192.9 | 88.2979 | 0.133 | 0.164 | 70.78 |  | 1 | 88.2979 | -2.1676
194.9 | 88.2916 | 0.126 | 0.158 | 72.59 |  | 1 | 88.2916 | -2.1746
196.9 | 88.2837 | 0.117 | 0.164 | 74.46 |  | 1 | 88.2837 | -2.1834
198.2 | 88.2745 | 0.106 | 0.162 | 75.63 |  | 1 | 88.2745 | -2.1936
199.2 | 88.2652 | 0.096 | 0.16 | 76.62 |  | 1 | 88.2652 | -2.2039
199.7 | 88.2564 | 0.086 | 0.172 | 77.3 |  | 1 | 88.2564 | -2.2136
200.1 | 88.237 | 0.064 | 0.161 | 77.73 |  | 1 | 88.237 | -2.2351
200.3 | 88.2122 | 0.036 | 0.161 | 77.93 |  | 1 | 88.2122 | -2.2626
200.5 | 88.1873 | 0.007 | 0.167 | 78.15 |  | 1 | 88.1873 | -2.2902
201.1 | 88.2017 | 0.024 | 0.166 | 78.84 |  | 1 | 88.2017 | -2.2742
201.5 | 88.2121 | 0.036 | 0.154 | 79.27 |  | 1 | 88.2121 | -2.2627
203.5 | 88.2189 | 0.043 | 0.165 | 81.49 |  | 1 | 88.2189 | -2.2552
205.5 | 88.2241 | 0.049 | 0.17 | 83.52 |  | 1 | 88.2241 | -2.2494
207.5 | 88.2232 | 0.048 | 0.159 | 85.51 |  | 1 | 88.2232 | -2.2504
207.9 | 88.2137 | 0.037 | 0.162 | 85.88 |  | 1 | 88.2137 | -2.2609
209.9 | 88.2098 | 0.033 | 0.176 | 87.85 |  | 1 | 88.2098 | -2.2652
210.2 | 88.198 | 0.02 | 0.159 | 88.24 |  | 1 | 88.198 | -2.2783
210.8 | 88.1885 | 0.009 | 0.169 | 88.81 |  | 1 | 88.1885 | -2.2888
211 | 88.2067 | 0.029 | 0.167 | 89.01 |  | 1 | 88.2067 | -2.2687
211.2 | 88.2206 | 0.045 | 0.173 | 89.16 |  | 1 | 88.2206 | -2.2533
213.2 | 88.2156 | 0.039 | 0.173 | 90.54 |  | 1 | 88.2156 | -2.2588
214.6 | 88.2063 | 0.029 | 0.175 | 91.62 |  | 1 | 88.2063 | -2.2691
216.6 | 88.1974 | 0.019 | 0.174 | 92.85 |  | 1 | 88.1974 | -2.279
218.6 | 88.1942 | 0.015 | 0.178 | 93.63 |  | 1 | 88.1942 | -2.2825
220.6 | 88.1917 | 0.012 | 0.163 | 94.14 |  | 1 | 88.1917 | -2.2853
222.6 | 88.1897 | 0.01 | 0.18 | 94.52 |  | 1 | 88.1897 | -2.2875
224.6 | 88.1887 | 0.009 | 0.165 | 94.87 |  | 1 | 88.1887 | -2.2886
226.6 | 88.188 | 0.008 | 0.167 | 95.11 |  | 1 | 88.188 | -2.2894
228.6 | 88.1873 | 0.007 | 0.169 | 95.35 |  | 1 | 88.1873 | -2.2902
230.6 | 88.1872 | 0.007 | 0.172 | 95.56 |  | 1 | 88.1872 | -2.2903
232.6 | 88.1858 | 0.006 | 0.178 | 95.79 |  | 1 | 88.1858 | -2.2918
234.6 | 88.1837 | 0.003 | 0.173 | 96.05 |  | 1 | 88.1837 | -2.2942
236.6 | 88.183 | 0.003 | 0.182 | 96.33 |  | 1 | 88.183 | -2.2949
238.6 | 88.1865 | 0.007 | 0.168 | 96.55 |  | 1 | 88.1865 | -2.2911
240.6 | 88.187 | 0.007 | 0.16 | 96.84 |  | 1 | 88.187 | -2.2905
242.6 | 88.1926 | 0.013 | 0.177 | 96.87 |  | 1 | 88.1926 | -2.2843
243.3 | 88.2014 | 0.023 | 0.173 | 96.91 |  | 1 | 88.2014 | -2.2745
244 | 88.2103 | 0.034 | 0.172 | 96.95 |  | 1 | 88.2103 | -2.2647
244.8 | 88.2225 | 0.047 | 0.159 | 96.98 |  | 1 | 88.2225 | -2.2512
245.6 | 88.2029 | 0.025 | 0.159 | 97.01 |  | 1 | 88.2029 | -2.2729
247.6 | 88.2126 | 0.036 | 0.165 | 97.27 |  | 1 | 88.2126 | -2.2621
249.6 | 88.2186 | 0.043 | 0.161 | 98.94 |  | 1 | 88.2186 | -2.2555
251.4 | 88.2091 | 0.032 | 0.17 | 102.26 |  | 1 | 88.2091 | -2.266
252.4 | 88.2002 | 0.022 | 0.16 | 104.55 |  | 1 | 88.2002 | -2.2759
253.4 | 88.1911 | 0.012 | 0.162 | 107.07 |  | 1 | 88.1911 | -2.286
254.5 | 88.1808 | 0 | 0.16 | 110.08 |  | 1 | 88.1808 | -2.2974
255.7 | 88.1711 | -0.011 | 0.169 | 113.15 |  | 1 | 88.1711 | -2.3081
257.1 | 88.1615 | -0.022 | 0.162 | 116.48 |  | 1 | 88.1615 | -2.3188
257.5 | 88.1433 | -0.042 | 0.169 | 117.47 |  | 1 | 88.1433 | -2.3389
259.5 | 88.1474 | -0.038 | 0.166 | 121.7 |  | 1 | 88.1474 | -2.3344
261.5 | 88.1431 | -0.043 | 0.175 | 125.11 |  | 1 | 88.1431 | -2.3391
263.5 | 88.1387 | -0.048 | 0.163 | 127.83 |  | 1 | 88.1387 | -2.344
265.5 | 88.1354 | -0.051 | 0.17 | 130.03 |  | 1 | 88.1354 | -2.3477
267.5 | 88.1325 | -0.055 | 0.172 | 131.74 |  | 1 | 88.1325 | -2.3509
269.5 | 88.1314 | -0.056 | 0.168 | 133.02 |  | 1 | 88.1314 | -2.3521
271.5 | 88.1302 | -0.057 | 0.153 | 133.97 |  | 1 | 88.1302 | -2.3534
273.6 | 88.1297 | -0.058 | 0.163 | 134.65 |  | 1 | 88.1297 | -2.354
275.6 | 88.1294 | -0.058 | 0.16 | 135.15 |  | 1 | 88.1294 | -2.3543
277.6 | 88.1284 | -0.059 | 0.178 | 135.53 |  | 1 | 88.1284 | -2.3554
279.6 | 88.1271 | -0.061 | 0.175 | 135.68 |  | 1 | 88.1271 | -2.3569
281.6 | 88.1266 | -0.061 | 0.166 | 135.52 |  | 1 | 88.1266 | -2.3574
283.6 | 88.1272 | -0.061 | 0.166 | 134.95 |  | 1 | 88.1272 | -2.3568
285.6 | 88.1279 | -0.06 | 0.176 | 134.07 |  | 1 | 88.1279 | -2.356
287.6 | 88.1306 | -0.057 | 0.163 | 132.89 |  | 1 | 88.1306 | -2.353
289.6 | 88.1322 | -0.055 | 0.171 | 131.51 |  | 1 | 88.1322 | -2.3512
291.6 | 88.1346 | -0.052 | 0.17 | 130.03 |  | 1 | 88.1346 | -2.3486
293.6 | 88.1368 | -0.05 | 0.174 | 128.61 |  | 1 | 88.1368 | -2.3461
295.6 | 88.1387 | -0.048 | 0.177 | 127.29 |  | 1 | 88.1387 | -2.344
297.6 | 88.1402 | -0.046 | 0.169 | 126.15 |  | 1 | 88.1402 | -2.3424
299.6 | 88.1419 | -0.044 | 0.173 | 125.16 |  | 1 | 88.1419 | -2.3405
301.6 | 88.1431 | -0.043 | 0.172 | 124.31 |  | 1 | 88.1431 | -2.3391
303.6 | 88.1424 | -0.043 | 0.177 | 123.6 |  | 1 | 88.1424 | -2.3399
305.6 | 88.1424 | -0.044 | 0.177 | 123.02 |  | 1 | 88.1424 | -2.3399
307.6 | 88.1445 | -0.041 | 0.175 | 122.53 |  | 1 | 88.1445 | -2.3376
309.6 | 88.1443 | -0.041 | 0.156 | 122.11 |  | 1 | 88.1443 | -2.3378
311.6 | 88.1444 | -0.041 | 0.174 | 121.66 |  | 1 | 88.1444 | -2.3377
313.6 | 88.145 | -0.041 | 0.169 | 121.04 |  | 1 | 88.145 | -2.337
313.9 | 87.4076 | -0.877 | 13.515 | 121.24 |  | 0.99998 | 87.4091 | -3.1524
314.1 | 85.2032 | -3.377 | 81.355 | 122.34 |  | 0.99981 | 85.2125 | -5.5862
314.3 | 87.557 | -0.707 | 125.047 | 123.07 |  | 0.9997 | 87.5712 | -2.9728
314.5 | 87.9571 | -0.254 | 153.628 | 123.54 |  | 0.99963 | 87.9745 | -2.5259
314.6 | 88.0733 | -0.122 | 172.51 | 123.82 |  | 0.99958 | 88.0929 | -2.3948
314.8 | 88.1263 | -0.062 | 186.648 | 123.98 |  | 0.99955 | 88.1475 | -2.3343
315 | 88.1569 | -0.027 | 197.925 | 124.07 |  | 0.99952 | 88.1794 | -2.299
315.2 | 88.1754 | -0.006 | 206.556 | 124.08 |  | 0.9995 | 88.1988 | -2.2774
315.4 | 88.1856 | 0.005 | 212.344 | 124.04 |  | 0.99949 | 88.2097 | -2.2654
315.8 | 88.1986 | 0.02 | 222.199 | 123.9 |  | 0.99946 | 88.2238 | -2.2497
316.4 | 88.2084 | 0.031 | 232.034 | 123.56 |  | 0.99944 | 88.2348 | -2.2376
318.1 | 88.2175 | 0.042 | 245.739 | 122.21 |  | 0.99939 | 88.2455 | -2.2257
320.1 | 88.2201 | 0.045 | 251.307 | 120.54 |  | 0.99937 | 88.2489 | -2.222
322.1 | 88.2206 | 0.045 | 253.665 | 118.8 |  | 0.99935 | 88.2498 | -2.221
324.1 | 88.2212 | 0.046 | 254.711 | 117.04 |  | 0.99934 | 88.2506 | -2.22
326.1 | 88.221 | 0.046 | 255.149 | 115.28 |  | 0.99933 | 88.2506 | -2.2201
328.1 | 88.2215 | 0.046 | 255.293 | 113.54 |  | 0.99932 | 88.2513 | -2.2193
330.1 | 88.2218 | 0.047 | 255.282 | 111.82 |  | 0.99931 | 88.2517 | -2.2189
332.1 | 88.222 | 0.047 | 255.197 | 110.13 |  | 0.99929 | 88.252 | -2.2185
334.2 | 88.222 | 0.047 | 255.059 | 108.47 |  | 0.99928 | 88.2521 | -2.2184
336.2 | 88.2221 | 0.047 | 254.91 | 106.84 |  | 0.99927 | 88.2523 | -2.2181
338.2 | 88.2221 | 0.047 | 254.747 | 105.27 |  | 0.99926 | 88.2524 | -2.218
340.2 | 88.2224 | 0.047 | 254.574 | 103.72 |  | 0.99925 | 88.2528 | -2.2176
342.2 | 88.2223 | 0.047 | 254.43 | 102.22 |  | 0.99924 | 88.2529 | -2.2176
344.2 | 88.2226 | 0.048 | 254.263 | 100.73 |  | 0.99923 | 88.2533 | -2.2171
346.2 | 88.2228 | 0.048 | 254.102 | 99.29 |  | 0.99922 | 88.2536 | -2.2168
346.8 | 88.2317 | 0.058 | 249.312 | 93.23 |  | 0.99919 | 88.2624 | -2.207
347.2 | 88.2215 | 0.046 | 245.169 | 64.54 |  | 0.99894 | 88.2542 | -2.216
349.2 | 88.2299 | 0.056 | 244.154 | 28.13 |  | 0.99845 | 88.2665 | -2.2025
351.2 | 88.231 | 0.057 | 243.758 | 25.01 |  | 0.9984 | 88.2679 | -2.2009
353.2 | 88.2313 | 0.057 | 243.395 | 23.77 |  | 0.99838 | 88.2683 | -2.2005
355.2 | 88.2317 | 0.058 | 243.045 | 22.69 |  | 0.99836 | 88.2688 | -2.1999
357.2 | 88.2324 | 0.059 | 242.759 | 21.74 |  | 0.99835 | 88.2695 | -2.1991
359.2 | 88.2328 | 0.059 | 242.573 | 21.17 |  | 0.99834 | 88.27 | -2.1986
361.2 | 88.233 | 0.059 | 242.434 | 20.88 |  | 0.99833 | 88.2702 | -2.1983
363.2 | 88.2332 | 0.059 | 242.28 | 20.54 |  | 0.99833 | 88.2704 | -2.1981
365.2 | 88.2335 | 0.06 | 242.138 | 20.14 |  | 0.99832 | 88.2707 | -2.1977
367.2 | 88.2312 | 0.057 | 229.079 | 19.91 |  | 0.99841 | 88.2665 | -2.2025
369.2 | 88.229 | 0.055 | 202.475 | 19.78 |  | 0.99859 | 88.2602 | -2.2094
369.8 | 88.2098 | 0.033 | 183.655 | 19.77 |  | 0.99872 | 88.2381 | -2.2339
371.8 | 88.2091 | 0.032 | 102.972 | 19.74 |  | 0.99929 | 88.2249 | -2.2485
373.8 | 88.21 | 0.033 | 68.559 | 19.71 |  | 0.99953 | 88.2205 | -2.2534
375.8 | 88.2105 | 0.034 | 49.482 | 19.7 |  | 0.99967 | 88.2181 | -2.2561
377.8 | 88.2113 | 0.035 | 37.431 | 19.72 |  | 0.99975 | 88.2171 | -2.2572
379.8 | 88.2121 | 0.036 | 29.109 | 19.72 |  | 0.99981 | 88.2166 | -2.2578
381.8 | 88.2131 | 0.037 | 23.071 | 19.73 |  | 0.99985 | 88.2166 | -2.2577
383.8 | 88.2144 | 0.038 | 18.522 | 19.73 |  | 0.99988 | 88.2172 | -2.257
385.8 | 88.2157 | 0.04 | 14.972 | 19.74 |  | 0.99991 | 88.218 | -2.2562
387.8 | 88.2176 | 0.042 | 12.212 | 19.74 |  | 0.99993 | 88.2195 | -2.2545
389.8 | 88.2191 | 0.043 | 7.151 | 19.71 |  | 0.99996 | 88.2202 | -2.2537
389.9 | 88.1172 | -0.072 | 6.872 | 19.7 |  | 0.99996 | 88.1183 | -2.3667
390 | 88.2067 | 0.029 | 5.965 | 19.7 |  | 0.99997 | 88.2076 | -2.2677
390.2 | 88.157 | -0.027 | 5.071 | 19.7 |  | 0.99998 | 88.1578 | -2.3229
390.4 | 88.2135 | 0.037 | 4.454 | 19.69 |  | 0.99998 | 88.2142 | -2.2604
390.6 | 88.1709 | -0.011 | 3.966 | 19.69 |  | 0.99999 | 88.1715 | -2.3077
390.8 | 88.2149 | 0.039 | 3.537 | 19.7 |  | 0.99999 | 88.2154 | -2.259
390.9 | 88.1782 | -0.003 | 3.235 | 19.7 |  | 0.99999 | 88.1787 | -2.2997
391.1 | 88.217 | 0.041 | 2.897 | 19.7 |  | 0.99999 | 88.2174 | -2.2568
391.3 | 88.185 | 0.005 | 2.696 | 19.7 |  | 0.99999 | 88.1854 | -2.2923
391.5 | 88.2189 | 0.043 | 2.427 | 19.69 |  | 1 | 88.2193 | -2.2548
391.7 | 88.1917 | 0.012 | 2.302 | 19.7 |  | 1 | 88.1921 | -2.2849
391.9 | 88.2157 | 0.04 | 2.026 | 19.7 |  | 1 | 88.216 | -2.2584
392.1 | 88.2014 | 0.023 | 1.988 | 19.71 |  | 1 | 88.2017 | -2.2742
392.3 | 88.2108 | 0.034 | 1.307 | 19.71 |  | 1 | 88.211 | -2.2639
392.4 | 88.0639 | -0.133 | 0.424 | 19.71 |  | 1 | 88.064 | -2.4268
392.6 | 88.1022 | -0.089 | 0.274 | 19.71 |  | 1 | 88.1022 | -2.3844
392.8 | 88.1525 | -0.032 | 0.216 | 19.72 |  | 1 | 88.1525 | -2.3287
393 | 88.1776 | -0.004 | 0.185 | 19.72 |  | 1 | 88.1776 | -2.3009
393.2 | 88.1924 | 0.013 | 0.174 | 19.73 |  | 1 | 88.1924 | -2.2845
393.6 | 88.2059 | 0.029 | 0.158 | 19.72 |  | 1 | 88.2059 | -2.2696
394.3 | 88.2157 | 0.04 | 0.165 | 19.72 |  | 1 | 88.2157 | -2.2587
395.5 | 88.2247 | 0.05 | 0.153 | 19.73 |  | 1 | 88.2247 | -2.2487
396.9 | 88.2337 | 0.06 | 0.155 | 19.74 |  | 1 | 88.2337 | -2.2388
398.5 | 88.2427 | 0.07 | 0.166 | 19.75 |  | 1 | 88.2427 | -2.2288
400.5 | 88.2509 | 0.08 | 0.144 | 19.76 |  | 1 | 88.2509 | -2.2197
402.5 | 88.2572 | 0.087 | 0.148 | 19.76 |  | 1 | 88.2572 | -2.2127
404.5 | 88.2618 | 0.092 | 0.137 | 19.76 |  | 1 | 88.2618 | -2.2076
406.5 | 88.2654 | 0.096 | 0.15 | 19.78 |  | 1 | 88.2654 | -2.2036
408.5 | 88.2686 | 0.1 | 0.144 | 19.81 |  | 1 | 88.2686 | -2.2001
410.5 | 88.2707 | 0.102 | 0.141 | 19.82 |  | 1 | 88.2707 | -2.1978
412.4 | 86.6022 | -1.79 | 56.576 | 19.88 |  | 0.99962 | 86.6109 | -4.0368
412.6 | 87.2908 | -1.009 | 329.798 | 20.01 |  | 0.9977 | 87.3416 | -3.2272
412.8 | 92.3145 | 4.688 | 483.288 | 20.12 |  | 0.99663 | 92.389 | 2.3652
413 | 93.509 | 6.042 | 579.915 | 20.17 |  | 0.99595 | 93.5984 | 3.7052
413.2 | 94.1305 | 6.747 | 618.451 | 20.17 |  | 0.99568 | 94.2259 | 4.4004
413.4 | 94.5153 | 7.184 | 651.009 | 20.17 |  | 0.99545 | 94.6157 | 4.8324
413.6 | 94.8142 | 7.523 | 668.346 | 20.18 |  | 0.99533 | 94.9173 | 5.1665
413.8 | 95.0158 | 7.751 | 667.498 | 20.17 |  | 0.99534 | 95.1188 | 5.3897
413.9 | 95.186 | 7.944 | 678.753 | 20.16 |  | 0.99526 | 95.2907 | 5.5803
414.1 | 95.342 | 8.121 | 676.219 | 20.15 |  | 0.99528 | 95.4463 | 5.7527
414.3 | 95.4302 | 8.221 | 672.58 | 20.14 |  | 0.9953 | 95.534 | 5.8498
414.5 | 95.5228 | 8.326 | 677.429 | 20.13 |  | 0.99527 | 95.6273 | 5.9532
414.7 | 95.5976 | 8.411 | 665.337 | 20.12 |  | 0.99535 | 95.7003 | 6.034
414.9 | 95.6361 | 8.455 | 663.397 | 20.11 |  | 0.99536 | 95.7385 | 6.0763
415.1 | 95.6951 | 8.522 | 665.291 | 20.1 |  | 0.99535 | 95.7978 | 6.142
415.3 | 95.723 | 8.553 | 647.611 | 20.08 |  | 0.99547 | 95.8229 | 6.1699
415.4 | 95.7422 | 8.575 | 649.485 | 20.07 |  | 0.99546 | 95.8424 | 6.1915
415.6 | 95.7753 | 8.612 | 643.363 | 20.06 |  | 0.9955 | 95.8746 | 6.2272
416 | 95.7881 | 8.627 | 633.708 | 20.03 |  | 0.99557 | 95.8859 | 6.2397
416.2 | 95.7973 | 8.637 | 618.933 | 20.03 |  | 0.99567 | 95.8928 | 6.2473
416.4 | 95.7813 | 8.619 | 616.238 | 20.01 |  | 0.99569 | 95.8764 | 6.2292
417 | 95.7638 | 8.599 | 599.88 | 19.99 |  | 0.9958 | 95.8564 | 6.207
417.4 | 95.7294 | 8.56 | 582.991 | 19.97 |  | 0.99592 | 95.8193 | 6.166
417.8 | 95.699 | 8.526 | 566.57 | 19.94 |  | 0.99604 | 95.7864 | 6.1295
417.9 | 95.6799 | 8.504 | 567.03 | 19.95 |  | 0.99603 | 95.7674 | 6.1084
418.1 | 95.6675 | 8.49 | 554.978 | 19.94 |  | 0.99612 | 95.7531 | 6.0926
418.3 | 95.6325 | 8.451 | 551.046 | 19.93 |  | 0.99615 | 95.7175 | 6.0531
418.5 | 95.6228 | 8.44 | 549.54 | 19.93 |  | 0.99616 | 95.7076 | 6.0421
418.7 | 95.5926 | 8.405 | 535.525 | 19.92 |  | 0.99625 | 95.6752 | 6.0063
418.9 | 95.5668 | 8.376 | 535.929 | 19.93 |  | 0.99625 | 95.6495 | 5.9777
419.1 | 95.5526 | 8.36 | 525.761 | 19.92 |  | 0.99632 | 95.6337 | 5.9603
419.3 | 95.5135 | 8.316 | 520.933 | 19.9 |  | 0.99636 | 95.5939 | 5.9161
419.4 | 95.4998 | 8.3 | 519.641 | 19.9 |  | 0.99636 | 95.58 | 5.9007
419.6 | 95.4644 | 8.26 | 506.462 | 19.88 |  | 0.99646 | 95.5425 | 5.8592
419.8 | 95.4391 | 8.231 | 506.774 | 19.89 |  | 0.99646 | 95.5173 | 5.8313
420 | 95.418 | 8.207 | 494.917 | 19.88 |  | 0.99654 | 95.4943 | 5.8059
420.2 | 95.3794 | 8.164 | 492.8 | 19.87 |  | 0.99655 | 95.4554 | 5.7627
420.4 | 95.365 | 8.147 | 488.97 | 19.88 |  | 0.99658 | 95.4404 | 5.7461
420.6 | 95.3237 | 8.1 | 479.303 | 19.87 |  | 0.99665 | 95.3976 | 5.6987
420.8 | 95.302 | 8.076 | 479.241 | 19.86 |  | 0.99665 | 95.3759 | 5.6746
421 | 95.2682 | 8.037 | 466.299 | 19.86 |  | 0.99674 | 95.3401 | 5.635
421.2 | 95.237 | 8.002 | 466.609 | 19.85 |  | 0.99674 | 95.309 | 5.6005
421.4 | 95.2124 | 7.974 | 455.088 | 19.84 |  | 0.99682 | 95.2826 | 5.5712
421.6 | 95.1737 | 7.93 | 454.033 | 19.84 |  | 0.99682 | 95.2437 | 5.5282
421.8 | 95.1583 | 7.913 | 449.108 | 19.85 |  | 0.99686 | 95.2276 | 5.5103
421.9 | 95.1174 | 7.866 | 441.868 | 19.83 |  | 0.99691 | 95.1855 | 5.4637
422.1 | 95.0962 | 7.842 | 441.851 | 19.84 |  | 0.99691 | 95.1643 | 5.4402
422.3 | 95.0673 | 7.81 | 430.28 | 19.83 |  | 0.99699 | 95.1336 | 5.4062
422.5 | 95.0324 | 7.77 | 430.377 | 19.84 |  | 0.99699 | 95.0988 | 5.3676
422.7 | 95.0145 | 7.75 | 423.038 | 19.84 |  | 0.99704 | 95.0797 | 5.3465
422.9 | 94.9724 | 7.702 | 419.031 | 19.83 |  | 0.99707 | 95.037 | 5.2991
423 | 94.9547 | 7.682 | 416.532 | 19.86 |  | 0.99709 | 95.0189 | 5.2791
423.2 | 94.9165 | 7.639 | 408.082 | 19.79 |  | 0.99715 | 94.9794 | 5.2353
423.4 | 94.8906 | 7.609 | 408.298 | 19.81 |  | 0.99715 | 94.9535 | 5.2067
423.6 | 94.8622 | 7.577 | 397.835 | 19.81 |  | 0.99722 | 94.9235 | 5.1734
423.8 | 94.8258 | 7.536 | 397.759 | 19.82 |  | 0.99722 | 94.8871 | 5.1331
424 | 94.8078 | 7.515 | 390.861 | 19.8 |  | 0.99727 | 94.8681 | 5.112
424.2 | 94.7663 | 7.468 | 387.554 | 19.81 |  | 0.99729 | 94.826 | 5.0654
424.3 | 94.7482 | 7.448 | 384.727 | 19.82 |  | 0.99731 | 94.8075 | 5.0449
424.5 | 94.7085 | 7.403 | 377.693 | 19.8 |  | 0.99736 | 94.7667 | 4.9997
424.7 | 94.6845 | 7.375 | 376.984 | 19.81 |  | 0.99737 | 94.7426 | 4.973
424.9 | 94.6504 | 7.337 | 368.208 | 19.81 |  | 0.99743 | 94.7072 | 4.9337
425.1 | 94.6207 | 7.303 | 368.408 | 19.81 |  | 0.99743 | 94.6775 | 4.9008
425.3 | 94.599 | 7.279 | 360.654 | 19.79 |  | 0.99748 | 94.6546 | 4.8754
425.5 | 94.5592 | 7.233 | 359.199 | 19.8 |  | 0.99749 | 94.6146 | 4.8311
425.7 | 94.5391 | 7.211 | 353.273 | 19.8 |  | 0.99753 | 94.5935 | 4.8078
425.9 | 94.4942 | 7.16 | 350.331 | 19.79 |  | 0.99755 | 94.5482 | 4.7576
426 | 94.4771 | 7.14 | 346.171 | 19.79 |  | 0.99758 | 94.5305 | 4.7379
426.2 | 94.435 | 7.093 | 341.751 | 19.79 |  | 0.99761 | 94.4877 | 4.6905
426.4 | 94.4153 | 7.07 | 339.346 | 19.78 |  | 0.99763 | 94.4676 | 4.6683
426.6 | 94.3759 | 7.025 | 333.477 | 19.79 |  | 0.99767 | 94.4273 | 4.6236
426.8 | 94.353 | 7 | 332.293 | 19.79 |  | 0.99768 | 94.4042 | 4.598
427 | 94.3173 | 6.959 | 325.437 | 19.79 |  | 0.99773 | 94.3674 | 4.5573
427.2 | 94.2915 | 6.93 | 325.514 | 19.79 |  | 0.99773 | 94.3417 | 4.5287
427.4 | 94.2654 | 6.9 | 317.902 | 19.78 |  | 0.99778 | 94.3144 | 4.4985
427.5 | 94.2306 | 6.861 | 317.812 | 19.79 |  | 0.99778 | 94.2796 | 4.4599
427.7 | 94.2106 | 6.838 | 311.695 | 19.78 |  | 0.99782 | 94.2586 | 4.4367
427.9 | 94.1716 | 6.794 | 310.291 | 19.78 |  | 0.99783 | 94.2194 | 4.3933
428.1 | 94.1532 | 6.773 | 306.134 | 19.79 |  | 0.99786 | 94.2004 | 4.3722
428.3 | 94.1052 | 6.719 | 300.679 | 19.77 |  | 0.9979 | 94.1515 | 4.3181
428.5 | 94.0822 | 6.692 | 300.756 | 19.78 |  | 0.9979 | 94.1285 | 4.2926
428.7 | 94.0706 | 6.679 | 300.906 | 19.77 |  | 0.9979 | 94.117 | 4.2798
429.1 | 94.0558 | 6.662 | 301.164 | 19.79 |  | 0.9979 | 94.1022 | 4.2634
429.4 | 94.0466 | 6.652 | 301.366 | 19.79 |  | 0.9979 | 94.093 | 4.2532
430 | 94.0357 | 6.64 | 301.658 | 19.8 |  | 0.9979 | 94.0822 | 4.2412
430.8 | 94.0248 | 6.627 | 301.973 | 19.81 |  | 0.99789 | 94.0713 | 4.2292
431.4 | 94.0156 | 6.617 | 302.164 | 19.85 |  | 0.99789 | 94.0621 | 4.219
432 | 94.0066 | 6.607 | 302.314 | 19.88 |  | 0.99789 | 94.0532 | 4.2091
432.5 | 93.9974 | 6.596 | 302.438 | 19.92 |  | 0.99789 | 94.044 | 4.1989
433.3 | 93.9861 | 6.583 | 302.576 | 19.98 |  | 0.99789 | 94.0327 | 4.1864
434.1 | 93.9761 | 6.572 | 302.673 | 20.04 |  | 0.99789 | 94.0227 | 4.1753
435.1 | 93.9657 | 6.56 | 302.768 | 20.11 |  | 0.99789 | 94.0123 | 4.1638
436.3 | 93.9565 | 6.55 | 302.842 | 20.21 |  | 0.9979 | 94.0031 | 4.1536
437.8 | 93.9473 | 6.54 | 302.922 | 20.3 |  | 0.9979 | 93.9939 | 4.1434
439.8 | 93.9413 | 6.533 | 302.945 | 20.41 |  | 0.9979 | 93.9879 | 4.1367
441.9 | 93.9383 | 6.529 | 302.978 | 20.47 |  | 0.9979 | 93.9849 | 4.1334
443.9 | 93.9366 | 6.527 | 302.958 | 20.51 |  | 0.9979 | 93.9832 | 4.1315
445.4 | 93.9458 | 6.538 | 302.9 | 20.49 |  | 0.9979 | 93.9924 | 4.1417
446.4 | 93.9567 | 6.55 | 302.861 | 20.45 |  | 0.9979 | 94.0033 | 4.1538
447.2 | 93.9658 | 6.561 | 302.842 | 20.39 |  | 0.9979 | 94.0124 | 4.1639
448.1 | 93.9748 | 6.571 | 302.823 | 20.34 |  | 0.9979 | 94.0214 | 4.1738
450.1 | 93.9825 | 6.579 | 302.824 | 20.27 |  | 0.9979 | 94.0291 | 4.1824
452.1 | 93.9831 | 6.58 | 302.797 | 20.21 |  | 0.9979 | 94.0297 | 4.1831
454.1 | 93.983 | 6.58 | 302.793 | 20.2 |  | 0.9979 | 94.0296 | 4.1829
456.1 | 93.9832 | 6.58 | 302.793 | 20.18 |  | 0.9979 | 94.0298 | 4.1832
458.1 | 93.9821 | 6.579 | 302.79 | 20.18 |  | 0.9979 | 94.0287 | 4.182
459.2 | 93.9817 | 6.578 | 302.79 | 20.18 |  | 0.9979 | 94.0283 | 4.1815
459.3 | 93.9314 | 6.521 | 378.619 | 20.2 |  | 0.99737 | 93.9897 | 4.1387
459.5 | 94.188 | 6.812 | 595.663 | 20.33 |  | 0.99585 | 94.2798 | 4.4602
459.7 | 95.0665 | 7.809 | 734.969 | 20.41 |  | 0.99488 | 95.1798 | 5.4574
459.9 | 95.5585 | 8.367 | 816.678 | 20.46 |  | 0.99431 | 95.6845 | 6.0165
460.1 | 95.8461 | 8.693 | 844.348 | 20.46 |  | 0.99411 | 95.9764 | 6.34
460.3 | 96.016 | 8.885 | 862.865 | 20.46 |  | 0.99398 | 96.1492 | 6.5314
460.5 | 96.1467 | 9.034 | 862.076 | 20.46 |  | 0.99399 | 96.2797 | 6.6761
460.6 | 96.2133 | 9.109 | 861.187 | 20.44 |  | 0.99399 | 96.3462 | 6.7497
460.8 | 96.2667 | 9.17 | 859.706 | 20.43 |  | 0.994 | 96.3994 | 6.8086
461 | 96.289 | 9.195 | 828.571 | 20.4 |  | 0.99422 | 96.4169 | 6.828
461.4 | 96.3232 | 9.234 | 826.509 | 20.38 |  | 0.99423 | 96.4507 | 6.8655
462 | 96.3327 | 9.245 | 792.318 | 20.34 |  | 0.99447 | 96.455 | 6.8702
462.2 | 96.3143 | 9.224 | 774.247 | 20.32 |  | 0.9946 | 96.4338 | 6.8467
462.8 | 96.2789 | 9.184 | 749.813 | 20.3 |  | 0.99477 | 96.3946 | 6.8033
463.2 | 96.2635 | 9.166 | 729.396 | 20.28 |  | 0.99491 | 96.376 | 6.7828
463.4 | 96.2325 | 9.131 | 726.614 | 20.27 |  | 0.99493 | 96.3446 | 6.7479
463.8 | 96.1954 | 9.089 | 704.161 | 20.26 |  | 0.99508 | 96.304 | 6.703
463.9 | 96.1749 | 9.066 | 704.468 | 20.26 |  | 0.99508 | 96.2836 | 6.6803
464.3 | 96.1273 | 9.012 | 682.924 | 20.24 |  | 0.99523 | 96.2326 | 6.6239
464.5 | 96.1111 | 8.993 | 683.236 | 20.23 |  | 0.99523 | 96.2165 | 6.606
464.7 | 96.0948 | 8.975 | 666.114 | 20.24 |  | 0.99535 | 96.1975 | 6.585
464.9 | 96.0556 | 8.93 | 662.618 | 20.21 |  | 0.99537 | 96.1578 | 6.541
465.1 | 96.0435 | 8.917 | 659.302 | 20.23 |  | 0.9954 | 96.1452 | 6.527
465.3 | 96.0044 | 8.872 | 642.696 | 20.21 |  | 0.99551 | 96.1035 | 6.4808
465.5 | 95.9829 | 8.848 | 643.055 | 20.21 |  | 0.99551 | 96.0821 | 6.4571
465.7 | 95.9664 | 8.829 | 630.453 | 20.2 |  | 0.9956 | 96.0636 | 6.4366
465.9 | 95.9267 | 8.784 | 623.972 | 20.19 |  | 0.99564 | 96.0229 | 6.3915
466.1 | 95.9101 | 8.765 | 623.722 | 20.19 |  | 0.99565 | 96.0063 | 6.3731
466.3 | 95.8783 | 8.729 | 605.57 | 20.17 |  | 0.99577 | 95.9717 | 6.3347
466.5 | 95.8467 | 8.694 | 605.921 | 20.17 |  | 0.99577 | 95.9401 | 6.2998
466.7 | 95.8293 | 8.674 | 596.323 | 20.17 |  | 0.99584 | 95.9212 | 6.2789
466.8 | 95.7889 | 8.628 | 588.217 | 20.17 |  | 0.99589 | 95.8796 | 6.2327
467 | 95.7713 | 8.608 | 588.497 | 20.17 |  | 0.99589 | 95.862 | 6.2133
467.2 | 95.7479 | 8.581 | 572.436 | 20.15 |  | 0.996 | 95.8362 | 6.1846
467.4 | 95.7089 | 8.537 | 571.453 | 20.15 |  | 0.99601 | 95.797 | 6.1412
467.6 | 95.6939 | 8.52 | 565.874 | 20.15 |  | 0.99605 | 95.7811 | 6.1236
467.8 | 95.651 | 8.472 | 555.031 | 20.14 |  | 0.99613 | 95.7366 | 6.0742
468 | 95.6309 | 8.449 | 555.312 | 20.15 |  | 0.99612 | 95.7165 | 6.052
468.2 | 95.6084 | 8.423 | 540.767 | 20.14 |  | 0.99623 | 95.6918 | 6.0246
468.4 | 95.5668 | 8.376 | 539.484 | 20.14 |  | 0.99624 | 95.65 | 5.9783
468.6 | 95.5494 | 8.356 | 532.122 | 20.13 |  | 0.99629 | 95.6314 | 5.9577
468.7 | 95.5083 | 8.31 | 524.246 | 20.12 |  | 0.99634 | 95.5891 | 5.9109
468.9 | 95.4883 | 8.287 | 524.475 | 20.12 |  | 0.99634 | 95.5691 | 5.8887
469.1 | 95.4595 | 8.254 | 509.581 | 20.1 |  | 0.99644 | 95.538 | 5.8543
469.3 | 95.4229 | 8.213 | 509.82 | 20.1 |  | 0.99644 | 95.5015 | 5.8138
469.5 | 95.4057 | 8.193 | 504.333 | 20.1 |  | 0.99648 | 95.4834 | 5.7938
469.7 | 95.3747 | 8.158 | 500.338 | 20.09 |  | 0.99651 | 95.4518 | 5.7587
469.9 | 95.3605 | 8.142 | 500.58 | 20.11 |  | 0.99651 | 95.4376 | 5.743
470.3 | 95.3445 | 8.124 | 500.957 | 20.11 |  | 0.9965 | 95.4217 | 5.7254
470.6 | 95.334 | 8.112 | 501.256 | 20.12 |  | 0.9965 | 95.4112 | 5.7138
471.2 | 95.323 | 8.1 | 501.589 | 20.12 |  | 0.9965 | 95.4003 | 5.7017
472 | 95.313 | 8.088 | 501.919 | 20.15 |  | 0.9965 | 95.3903 | 5.6906
472.8 | 95.3038 | 8.078 | 502.14 | 20.17 |  | 0.9965 | 95.3812 | 5.6805
473.8 | 95.293 | 8.066 | 502.311 | 20.23 |  | 0.9965 | 95.3704 | 5.6685
474.8 | 95.2833 | 8.055 | 502.42 | 20.26 |  | 0.9965 | 95.3607 | 5.6578
475.9 | 95.2742 | 8.044 | 502.498 | 20.31 |  | 0.9965 | 95.3516 | 5.6477
477.7 | 95.2646 | 8.033 | 502.549 | 20.39 |  | 0.9965 | 95.342 | 5.637
479.7 | 95.2585 | 8.026 | 502.574 | 20.46 |  | 0.99651 | 95.3359 | 5.6303
481.7 | 95.2551 | 8.023 | 502.565 | 20.54 |  | 0.99651 | 95.3324 | 5.6265
483.7 | 95.2638 | 8.032 | 502.455 | 20.49 |  | 0.99651 | 95.3411 | 5.6361
484.5 | 95.2726 | 8.042 | 502.415 | 20.45 |  | 0.99651 | 95.3499 | 5.6459
485.5 | 95.2816 | 8.053 | 502.38 | 20.44 |  | 0.99651 | 95.3589 | 5.6558
487.1 | 95.2912 | 8.064 | 502.365 | 20.33 |  | 0.9965 | 95.3686 | 5.6665
489.1 | 95.2963 | 8.069 | 502.347 | 20.31 |  | 0.9965 | 95.3737 | 5.6722
491.1 | 95.2995 | 8.073 | 502.314 | 20.25 |  | 0.9965 | 95.3769 | 5.6757
493.1 | 95.3007 | 8.074 | 502.289 | 20.19 |  | 0.9965 | 95.3781 | 5.6771
495.1 | 95.2999 | 8.073 | 502.29 | 20.2 |  | 0.9965 | 95.3773 | 5.6762
497.1 | 95.2987 | 8.072 | 502.27 | 20.21 |  | 0.9965 | 95.3761 | 5.6748
499.1 | 95.2999 | 8.073 | 502.26 | 20.16 |  | 0.9965 | 95.3773 | 5.6762
500.5 | 95.2991 | 8.072 | 502.248 | 20.17 |  | 0.9965 | 95.3765 | 5.6753
500.6 | 95.2778 | 8.048 | 544.798 | 20.18 |  | 0.9962 | 95.3618 | 5.659
500.8 | 95.349 | 8.129 | 783.089 | 20.29 |  | 0.99453 | 95.4698 | 5.7787
501 | 95.9813 | 8.846 | 878.802 | 20.38 |  | 0.99387 | 96.117 | 6.4957
501.2 | 96.245 | 9.145 | 878.25 | 20.37 |  | 0.99387 | 96.3806 | 6.7878
501.4 | 96.3115 | 9.221 | 877.23 | 20.37 |  | 0.99388 | 96.4469 | 6.8613
501.6 | 96.358 | 9.273 | 876.261 | 20.35 |  | 0.99388 | 96.4933 | 6.9127
501.8 | 96.3972 | 9.318 | 875.225 | 20.36 |  | 0.99389 | 96.5323 | 6.9559
502 | 96.4287 | 9.353 | 874.305 | 20.34 |  | 0.99389 | 96.5637 | 6.9907
502.1 | 96.4545 | 9.383 | 873.39 | 20.33 |  | 0.9939 | 96.5894 | 7.0191
502.3 | 96.4764 | 9.408 | 872.467 | 20.32 |  | 0.99391 | 96.6111 | 7.0432
502.5 | 96.4967 | 9.431 | 871.515 | 20.32 |  | 0.99391 | 96.6313 | 7.0656
502.7 | 96.5122 | 9.448 | 870.627 | 20.32 |  | 0.99392 | 96.6466 | 7.0826
502.9 | 96.5255 | 9.463 | 869.772 | 20.32 |  | 0.99392 | 96.6598 | 7.0972
503.1 | 96.5365 | 9.476 | 868.868 | 20.3 |  | 0.99393 | 96.6707 | 7.1092
503.3 | 96.5459 | 9.486 | 868.029 | 20.31 |  | 0.99394 | 96.6799 | 7.1195
503.5 | 96.5548 | 9.496 | 867.105 | 20.31 |  | 0.99394 | 96.6887 | 7.1292
503.8 | 96.5678 | 9.511 | 865.341 | 20.28 |  | 0.99395 | 96.7014 | 7.1433
504.4 | 96.5796 | 9.525 | 862.726 | 20.28 |  | 0.99397 | 96.7128 | 7.1559
505.2 | 96.5564 | 9.498 | 828.228 | 20.23 |  | 0.99421 | 96.6843 | 7.1243
505.4 | 96.5345 | 9.473 | 827.876 | 20.22 |  | 0.99421 | 96.6623 | 7.1
505.8 | 96.4949 | 9.429 | 800.35 | 20.2 |  | 0.99441 | 96.6185 | 7.0514
506 | 96.4744 | 9.405 | 800.287 | 20.19 |  | 0.99441 | 96.598 | 7.0287
506.3 | 96.4322 | 9.357 | 774.409 | 20.18 |  | 0.99459 | 96.5517 | 6.9775
506.5 | 96.4089 | 9.331 | 774.512 | 20.18 |  | 0.99459 | 96.5285 | 6.9517
506.7 | 96.397 | 9.318 | 761.444 | 20.18 |  | 0.99468 | 96.5145 | 6.9362
506.9 | 96.3566 | 9.272 | 750.005 | 20.16 |  | 0.99476 | 96.4724 | 6.8895
507.1 | 96.3401 | 9.253 | 750.188 | 20.16 |  | 0.99476 | 96.4559 | 6.8713
507.3 | 96.3221 | 9.233 | 731.52 | 20.16 |  | 0.99489 | 96.435 | 6.8481
507.5 | 96.2827 | 9.188 | 726.835 | 20.15 |  | 0.99492 | 96.3949 | 6.8036
507.7 | 96.2684 | 9.172 | 725.436 | 20.16 |  | 0.99493 | 96.3804 | 6.7876
507.9 | 96.2368 | 9.136 | 704.287 | 20.16 |  | 0.99508 | 96.3455 | 6.7489
508.1 | 96.2076 | 9.103 | 704.672 | 20.15 |  | 0.99508 | 96.3163 | 6.7166
508.3 | 96.1971 | 9.091 | 704.923 | 20.15 |  | 0.99507 | 96.3059 | 6.705
508.6 | 96.1823 | 9.074 | 705.303 | 20.16 |  | 0.99507 | 96.2911 | 6.6887
509 | 96.173 | 9.063 | 705.563 | 20.14 |  | 0.99507 | 96.2819 | 6.6784
509.6 | 96.1632 | 9.052 | 705.849 | 20.15 |  | 0.99507 | 96.2721 | 6.6676
510.4 | 96.154 | 9.042 | 706.103 | 20.15 |  | 0.99507 | 96.263 | 6.6575
511.4 | 96.1435 | 9.03 | 706.296 | 20.18 |  | 0.99507 | 96.2525 | 6.6459
512.4 | 96.1334 | 9.019 | 706.407 | 20.24 |  | 0.99507 | 96.2424 | 6.6347
513.6 | 96.1228 | 9.007 | 706.477 | 20.3 |  | 0.99507 | 96.2318 | 6.6229
514.9 | 96.1139 | 8.997 | 706.532 | 20.36 |  | 0.99507 | 96.2228 | 6.613
516.9 | 96.1056 | 8.987 | 706.557 | 20.43 |  | 0.99508 | 96.2145 | 6.6038
519 | 96.1012 | 8.982 | 706.56 | 20.48 |  | 0.99508 | 96.2101 | 6.5989
521 | 96.0991 | 8.98 | 706.49 | 20.54 |  | 0.99508 | 96.208 | 6.5966
522.2 | 96.108 | 8.99 | 706.39 | 20.45 |  | 0.99508 | 96.2169 | 6.6064
523.2 | 96.1176 | 9.001 | 706.348 | 20.44 |  | 0.99508 | 96.2265 | 6.6171
524.4 | 96.1268 | 9.011 | 706.304 | 20.42 |  | 0.99508 | 96.2357 | 6.6273
526.2 | 96.1362 | 9.022 | 706.239 | 20.34 |  | 0.99507 | 96.2451 | 6.6377
528.2 | 96.1395 | 9.026 | 706.207 | 20.29 |  | 0.99507 | 96.2484 | 6.6414
530.2 | 96.1403 | 9.026 | 706.205 | 20.25 |  | 0.99507 | 96.2492 | 6.6423
532.2 | 96.141 | 9.027 | 706.172 | 20.22 |  | 0.99507 | 96.2499 | 6.6431
534.2 | 96.1417 | 9.028 | 706.148 | 20.19 |  | 0.99507 | 96.2507 | 6.6438
536.2 | 96.1419 | 9.028 | 706.131 | 20.19 |  | 0.99507 | 96.2509 | 6.6441
538.2 | 96.1432 | 9.03 | 706.114 | 20.18 |  | 0.99507 | 96.2522 | 6.6455
538.9 | 96.1431 | 9.03 | 706.108 | 20.17 |  | 0.99507 | 96.2521 | 6.6454
539.1 | 96.0921 | 8.972 | 883.176 | 20.25 |  | 0.99383 | 96.2285 | 6.6193
539.3 | 96.3579 | 9.273 | 1037.342 | 20.38 |  | 0.99275 | 96.5182 | 6.9403
539.5 | 96.7761 | 9.747 | 1109.49 | 20.44 |  | 0.99225 | 96.9476 | 7.4161
539.6 | 96.949 | 9.943 | 1105.56 | 20.43 |  | 0.99228 | 97.1199 | 7.607
539.8 | 97.0008 | 10.002 | 1102.344 | 20.42 |  | 0.9923 | 97.1712 | 7.6638
540 | 97.037 | 10.043 | 1097.708 | 20.41 |  | 0.99233 | 97.2067 | 7.7031
540.2 | 97.066 | 10.076 | 1094.917 | 20.39 |  | 0.99235 | 97.2353 | 7.7348
540.4 | 97.0881 | 10.101 | 1091.66 | 20.37 |  | 0.99237 | 97.2569 | 7.7587
540.5 | 97.1056 | 10.121 | 1088.273 | 20.37 |  | 0.99239 | 97.2739 | 7.7775
540.7 | 97.1227 | 10.141 | 1084.602 | 20.36 |  | 0.99242 | 97.2904 | 7.7959
540.9 | 97.1357 | 10.155 | 1081.017 | 20.36 |  | 0.99244 | 97.3028 | 7.8096
541.1 | 97.1459 | 10.167 | 1077.677 | 20.34 |  | 0.99246 | 97.3125 | 7.8204
541.5 | 97.1619 | 10.185 | 1070.827 | 20.33 |  | 0.99251 | 97.3275 | 7.8369
542.1 | 97.172 | 10.196 | 1060.572 | 20.33 |  | 0.99258 | 97.336 | 7.8464
543.2 | 97.1617 | 10.185 | 1040.781 | 20.32 |  | 0.99272 | 97.3226 | 7.8315
543.8 | 97.1483 | 10.17 | 1031.401 | 20.33 |  | 0.99279 | 97.3077 | 7.8151
544.2 | 97.1386 | 10.159 | 1025.533 | 20.35 |  | 0.99283 | 97.2971 | 7.8033
544.6 | 97.1272 | 10.146 | 1019.644 | 20.35 |  | 0.99287 | 97.2848 | 7.7896
545 | 97.1163 | 10.133 | 1014.291 | 20.36 |  | 0.99291 | 97.273 | 7.7766
545.4 | 97.1045 | 10.12 | 1004.333 | 20.37 |  | 0.99298 | 97.2597 | 7.7618
545.7 | 97.0935 | 10.107 | 998.323 | 20.38 |  | 0.99303 | 97.2478 | 7.7486
546.1 | 97.0838 | 10.096 | 995.27 | 20.39 |  | 0.99305 | 97.2376 | 7.7373
546.7 | 97.0732 | 10.084 | 993.129 | 20.41 |  | 0.99306 | 97.2266 | 7.7252
547.5 | 97.0632 | 10.073 | 990.514 | 20.44 |  | 0.99309 | 97.2162 | 7.7137
548.9 | 97.0538 | 10.062 | 989.841 | 20.47 |  | 0.99309 | 97.2067 | 7.7031
550.9 | 97.0476 | 10.055 | 989.636 | 20.54 |  | 0.9931 | 97.2004 | 7.6962
552.7 | 97.057 | 10.066 | 989.585 | 20.5 |  | 0.9931 | 97.2098 | 7.7066
553.6 | 97.0665 | 10.077 | 989.113 | 20.45 |  | 0.9931 | 97.2193 | 7.7171
554.8 | 97.076 | 10.088 | 988.905 | 20.4 |  | 0.99309 | 97.2288 | 7.7276
556.8 | 97.0836 | 10.096 | 988.828 | 20.31 |  | 0.99309 | 97.2364 | 7.736
558.8 | 97.0861 | 10.099 | 988.574 | 20.26 |  | 0.99308 | 97.2389 | 7.7388
560.8 | 97.0866 | 10.1 | 988.855 | 20.23 |  | 0.99308 | 97.2395 | 7.7394
562.8 | 97.0859 | 10.099 | 988.438 | 20.2 |  | 0.99308 | 97.2387 | 7.7386
564.9 | 97.0854 | 10.098 | 988.855 | 20.18 |  | 0.99308 | 97.2383 | 7.7381
566.9 | 97.0858 | 10.099 | 988.761 | 20.18 |  | 0.99308 | 97.2387 | 7.7386
568.9 | 97.0857 | 10.098 | 989.25 | 20.17 |  | 0.99307 | 97.2387 | 7.7385
570.3 | 97.0855 | 10.098 | 988.946 | 20.16 |  | 0.99307 | 97.2384 | 7.7383
570.5 | 97.0305 | 10.036 | 1250.215 | 20.26 |  | 0.99124 | 97.2241 | 7.7224
570.7 | 97.2184 | 10.249 | 1486.835 | 20.39 |  | 0.98958 | 97.4489 | 7.9715
570.9 | 97.4845 | 10.551 | 1539.992 | 20.43 |  | 0.98921 | 97.7233 | 8.2755
571 | 97.5998 | 10.682 | 1530.412 | 20.42 |  | 0.98928 | 97.8371 | 8.4016
571.2 | 97.6328 | 10.719 | 1522.044 | 20.39 |  | 0.98933 | 97.8688 | 8.4368
571.4 | 97.6561 | 10.745 | 1513.937 | 20.38 |  | 0.98939 | 97.8909 | 8.4612
571.6 | 97.674 | 10.766 | 1505.68 | 20.36 |  | 0.98944 | 97.9075 | 8.4796
571.8 | 97.687 | 10.78 | 1498.595 | 20.36 |  | 0.9895 | 97.9194 | 8.4928
571.9 | 97.6974 | 10.792 | 1491.106 | 20.35 |  | 0.98955 | 97.9286 | 8.503
572.3 | 97.7127 | 10.81 | 1474.954 | 20.32 |  | 0.98966 | 97.9414 | 8.5172
574.1 | 97.6987 | 10.794 | 1401.472 | 20.28 |  | 0.99017 | 97.9159 | 8.489
574.5 | 97.6865 | 10.78 | 1390.927 | 20.28 |  | 0.99025 | 97.9021 | 8.4736
574.9 | 97.6761 | 10.768 | 1383.986 | 20.29 |  | 0.9903 | 97.8906 | 8.4609
575.5 | 97.6642 | 10.755 | 1379.267 | 20.32 |  | 0.99033 | 97.8779 | 8.4468
576.2 | 97.6533 | 10.742 | 1377.242 | 20.37 |  | 0.99035 | 97.8667 | 8.4344
577.4 | 97.6437 | 10.731 | 1375.504 | 20.39 |  | 0.99037 | 97.8568 | 8.4234
579.4 | 97.6351 | 10.722 | 1374.513 | 20.46 |  | 0.99038 | 97.848 | 8.4137
581.4 | 97.6309 | 10.717 | 1374.514 | 20.54 |  | 0.99039 | 97.8437 | 8.4089
583.4 | 97.6388 | 10.726 | 1374.511 | 20.53 |  | 0.99039 | 97.8516 | 8.4177
584.6 | 97.6478 | 10.736 | 1374.478 | 20.43 |  | 0.99038 | 97.8607 | 8.4278
586.2 | 97.6572 | 10.747 | 1374.766 | 20.34 |  | 0.99037 | 97.8702 | 8.4383
588.2 | 97.6627 | 10.753 | 1374.161 | 20.37 |  | 0.99038 | 97.8756 | 8.4443
590.2 | 97.6634 | 10.754 | 1375.023 | 20.33 |  | 0.99037 | 97.8765 | 8.4452
592.2 | 97.6644 | 10.755 | 1374.417 | 20.23 |  | 0.99036 | 97.8774 | 8.4463
594.2 | 97.6641 | 10.754 | 1374.109 | 20.22 |  | 0.99036 | 97.8771 | 8.4459
596.2 | 97.6635 | 10.754 | 1373.629 | 20.2 |  | 0.99036 | 97.8764 | 8.4452
598.2 | 97.6636 | 10.754 | 1374.08 | 20.2 |  | 0.99036 | 97.8766 | 8.4454
600.2 | 97.6631 | 10.753 | 1374.467 | 20.2 |  | 0.99035 | 97.8762 | 8.4449
601.6 | 97.6626 | 10.753 | 1374.591 | 20.17 |  | 0.99035 | 97.8757 | 8.4444
601.9 | 97.5976 | 10.679 | 1742.023 | 20.33 |  | 0.98777 | 97.8682 | 8.4361
602.1 | 97.6548 | 10.744 | 2319.451 | 20.58 |  | 0.98371 | 98.0163 | 8.6002
602.2 | 97.9628 | 11.093 | 2631.067 | 20.8 |  | 0.98153 | 98.3735 | 8.9959
602.4 | 98.2077 | 11.371 | 2610.211 | 20.78 |  | 0.98168 | 98.6151 | 9.2636
602.6 | 98.2707 | 11.442 | 2585.913 | 20.75 |  | 0.98184 | 98.6743 | 9.3292
602.8 | 98.3191 | 11.497 | 2558.829 | 20.71 |  | 0.98203 | 98.7184 | 9.3781
603 | 98.3508 | 11.533 | 2535.803 | 20.68 |  | 0.98219 | 98.7465 | 9.4092
603.1 | 98.377 | 11.563 | 2511.061 | 20.62 |  | 0.98235 | 98.7689 | 9.434
603.3 | 98.3942 | 11.582 | 2491.271 | 20.59 |  | 0.98249 | 98.783 | 9.4496
603.5 | 98.4036 | 11.593 | 2508.459 | 20.58 |  | 0.98236 | 98.7951 | 9.4631
603.7 | 98.4124 | 11.603 | 2549.091 | 20.63 |  | 0.98208 | 98.8103 | 9.4799
603.9 | 98.4448 | 11.64 | 2522.815 | 20.6 |  | 0.98226 | 98.8386 | 9.5112
604.1 | 98.4606 | 11.658 | 2499.792 | 20.57 |  | 0.98242 | 98.8508 | 9.5247
604.6 | 98.4731 | 11.672 | 2517.078 | 20.55 |  | 0.98229 | 98.866 | 9.5416
605 | 98.4881 | 11.689 | 2530.512 | 20.55 |  | 0.9822 | 98.8832 | 9.5606
605.4 | 98.4999 | 11.702 | 2534.46 | 20.57 |  | 0.98217 | 98.8956 | 9.5744
606 | 98.5101 | 11.714 | 2535.839 | 20.56 |  | 0.98216 | 98.906 | 9.5859
608 | 98.5176 | 11.722 | 2536.149 | 20.56 |  | 0.98216 | 98.9136 | 9.5943
610 | 98.5124 | 11.716 | 2537.186 | 20.59 |  | 0.98216 | 98.9085 | 9.5887
612 | 98.5187 | 11.724 | 2535.928 | 20.55 |  | 0.98216 | 98.9146 | 9.5955
613.9 | 98.5278 | 11.734 | 2536.104 | 20.45 |  | 0.98214 | 98.9239 | 9.6058
615.9 | 98.5348 | 11.742 | 2535.591 | 20.35 |  | 0.98212 | 98.931 | 9.6136
617.9 | 98.5381 | 11.746 | 2535.873 | 20.29 |  | 0.98211 | 98.9344 | 9.6174
619.9 | 98.5387 | 11.746 | 2535.49 | 20.26 |  | 0.9821 | 98.935 | 9.618
621.9 | 98.5401 | 11.748 | 2535.086 | 20.27 |  | 0.98211 | 98.9363 | 9.6195
623.9 | 98.5403 | 11.748 | 2534.762 | 20.2 |  | 0.9821 | 98.9366 | 9.6198
625.9 | 98.5397 | 11.747 | 2534.932 | 20.17 |  | 0.98209 | 98.936 | 9.6192
627.9 | 98.5403 | 11.748 | 2535.407 | 20.18 |  | 0.98209 | 98.9367 | 9.6199
629.9 | 98.5401 | 11.748 | 2535.279 | 20.13 |  | 0.98208 | 98.9365 | 9.6197
632 | 98.5397 | 11.747 | 2535.267 | 20.14 |  | 0.98208 | 98.9361 | 9.6193
633.2 | 98.5401 | 11.748 | 2534.802 | 20.14 |  | 0.98208 | 98.9364 | 9.6196
633.3 | 98.5245 | 11.73 | 2666.742 | 20.18 |  | 0.98115 | 98.9418 | 9.6256
633.5 | 98.4602 | 11.657 | 3185.03 | 20.41 |  | 0.97748 | 98.9601 | 9.6459
633.7 | 98.4769 | 11.676 | 3841.085 | 20.74 |  | 0.97285 | 99.082 | 9.7809
633.9 | 98.519 | 11.724 | 4565.062 | 21.1 |  | 0.96774 | 99.241 | 9.9571
634 | 98.5901 | 11.805 | 5091.994 | 21.42 |  | 0.96405 | 99.3977 | 10.1307
634.2 | 98.7445 | 11.98 | 5080.382 | 21.45 |  | 0.96414 | 99.5501 | 10.2995
634.4 | 98.8057 | 12.049 | 5001.223 | 21.31 |  | 0.96466 | 99.5987 | 10.3534
634.6 | 98.8586 | 12.109 | 5016.52 | 21.23 |  | 0.96452 | 99.6543 | 10.415
634.8 | 98.9073 | 12.164 | 5023.09 | 21.17 |  | 0.96444 | 99.7043 | 10.4704
635 | 98.9731 | 12.239 | 4962.935 | 21.09 |  | 0.96485 | 99.7604 | 10.5326
635.1 | 99.0056 | 12.276 | 4970.285 | 21.03 |  | 0.96477 | 99.7943 | 10.5701
635.3 | 99.026 | 12.299 | 4978.668 | 21 |  | 0.9647 | 99.8162 | 10.5944
635.5 | 99.0398 | 12.315 | 4981.743 | 20.96 |  | 0.96466 | 99.8306 | 10.6104
635.7 | 99.0566 | 12.334 | 4983.329 | 20.91 |  | 0.96463 | 99.8478 | 10.6294
635.9 | 99.0685 | 12.347 | 4983.843 | 20.93 |  | 0.96463 | 99.8597 | 10.6426
636.2 | 99.085 | 12.366 | 4983.482 | 20.8 |  | 0.96458 | 99.8766 | 10.6613
636.4 | 99.0947 | 12.377 | 4983.524 | 20.82 |  | 0.96459 | 99.8862 | 10.672
636.8 | 99.1087 | 12.393 | 4984.062 | 20.77 |  | 0.96456 | 99.9005 | 10.6878
637.8 | 99.1196 | 12.405 | 4983.54 | 20.7 |  | 0.96454 | 99.9115 | 10.7
639.8 | 99.1145 | 12.399 | 4983.7 | 20.66 |  | 0.96452 | 99.9065 | 10.6945
641.4 | 99.1046 | 12.388 | 4983.774 | 20.64 |  | 0.96451 | 99.8967 | 10.6836
643.4 | 99.1094 | 12.393 | 4982.75 | 20.54 |  | 0.96448 | 99.9016 | 10.6891
644.7 | 99.1193 | 12.405 | 4981.843 | 20.47 |  | 0.96446 | 99.9116 | 10.7001
646.7 | 99.1255 | 12.412 | 4981.338 | 20.37 |  | 0.96442 | 99.918 | 10.7072
648.7 | 99.1318 | 12.419 | 4980.501 | 20.29 |  | 0.96439 | 99.9244 | 10.7143
650.8 | 99.1332 | 12.42 | 4981.049 | 20.22 |  | 0.96436 | 99.9261 | 10.7162
652.8 | 99.1341 | 12.421 | 4980.047 | 20.17 |  | 0.96434 | 99.927 | 10.7172
654.8 | 99.1376 | 12.426 | 4980.11 | 20.16 |  | 0.96434 | 99.9306 | 10.7211
656.8 | 99.1349 | 12.422 | 4979.677 | 20.15 |  | 0.96434 | 99.9278 | 10.7181
658.8 | 99.1355 | 12.423 | 4978.721 | 20.04 |  | 0.9643 | 99.9286 | 10.7189
660.8 | 99.1372 | 12.425 | 4979.769 | 20.07 |  | 0.9643 | 99.9304 | 10.7209
662.8 | 99.1381 | 12.426 | 4978.908 | 20.1 |  | 0.96432 | 99.9311 | 10.7217
664.8 | 99.1375 | 12.425 | 4979.292 | 20.09 |  | 0.96432 | 99.9305 | 10.7211
665 | 99.1375 | 12.425 | 4978.989 | 20.08 |  | 0.96431 | 99.9305 | 10.7211
665.2 | 99.1146 | 12.399 | 5307.6 | 20.21 |  | 0.96195 | 99.9617 | 10.7556
665.4 | 99.0653 | 12.344 | 5836.1 | 20.48 |  | 0.95817 | 99.9995 | 10.7975
665.6 | 99.0143 | 12.286 | 6571.589 | 20.88 |  | 0.95293 | 100.0706 | 10.8763
665.8 | 98.9347 | 12.195 | 7336.317 | 21.27 |  | 0.94747 | 100.1191 | 10.9301
666.2 | 99.0049 | 12.275 | 7460.502 | 21.36 |  | 0.9466 | 100.2101 | 11.0309
666.4 | 98.9864 | 12.254 | 7554.672 | 21.26 |  | 0.94584 | 100.2083 | 11.0288
666.6 | 99.0521 | 12.329 | 7470.164 | 21.17 |  | 0.94641 | 100.2599 | 11.086
666.8 | 99.0862 | 12.367 | 7445.574 | 21.06 |  | 0.94653 | 100.2904 | 11.1198
666.9 | 99.1192 | 12.405 | 7494.808 | 21.02 |  | 0.94613 | 100.332 | 11.1659
667.1 | 99.1421 | 12.431 | 7514.182 | 20.96 |  | 0.94595 | 100.3585 | 11.1953
667.3 | 99.1643 | 12.456 | 7518.393 | 20.91 |  | 0.94588 | 100.3817 | 11.2209
667.5 | 99.1802 | 12.474 | 7519.358 | 20.86 |  | 0.94585 | 100.398 | 11.239
667.9 | 99.1946 | 12.49 | 7519.289 | 20.77 |  | 0.94579 | 100.4128 | 11.2554
668.2 | 99.206 | 12.503 | 7520.067 | 20.7 |  | 0.94574 | 100.4247 | 11.2686
668.4 | 99.2164 | 12.515 | 7519.415 | 20.67 |  | 0.94572 | 100.4351 | 11.2802
669.2 | 99.2284 | 12.528 | 7519.606 | 20.6 |  | 0.94568 | 100.4475 | 11.2939
669.4 | 99.2193 | 12.518 | 7519.977 | 20.58 |  | 0.94566 | 100.4386 | 11.284
670 | 99.235 | 12.536 | 7520.348 | 20.54 |  | 0.94563 | 100.4545 | 11.3017
670.4 | 99.2253 | 12.525 | 7520.689 | 20.52 |  | 0.94562 | 100.445 | 11.2911
672.4 | 99.224 | 12.523 | 7520.258 | 20.55 |  | 0.94564 | 100.4435 | 11.2894
672.9 | 99.2122 | 12.51 | 7520.718 | 20.56 |  | 0.94564 | 100.4317 | 11.2764
674.9 | 99.2069 | 12.504 | 7520.235 | 20.53 |  | 0.94563 | 100.4265 | 11.2706
676.3 | 99.2161 | 12.514 | 7518.83 | 20.46 |  | 0.94559 | 100.4358 | 11.2809
678.3 | 99.2207 | 12.52 | 7518.023 | 20.35 |  | 0.94553 | 100.4408 | 11.2864
680.3 | 99.2268 | 12.527 | 7517.162 | 20.28 |  | 0.94549 | 100.4471 | 11.2934
682.3 | 99.2271 | 12.527 | 7517.18 | 20.27 |  | 0.94548 | 100.4475 | 11.2938
684.3 | 99.2263 | 12.526 | 7516.297 | 20.2 |  | 0.94544 | 100.4469 | 11.2932
686.3 | 99.2329 | 12.533 | 7515.927 | 20.21 |  | 0.94545 | 100.4533 | 11.3003
688.3 | 99.2311 | 12.531 | 7516.349 | 20.18 |  | 0.94543 | 100.4518 | 11.2986
690.4 | 99.2327 | 12.533 | 7516.004 | 20.24 |  | 0.94547 | 100.453 | 11.3
691.7 | 99.2226 | 12.522 | 7515.639 | 20.19 |  | 0.94544 | 100.4431 | 11.289
693.7 | 99.2303 | 12.531 | 7515.708 | 20.15 |  | 0.94541 | 100.451 | 11.2977
695.7 | 99.2288 | 12.529 | 7515.409 | 20.16 |  | 0.94542 | 100.4494 | 11.296
696.9 | 99.23 | 12.53 | 7515.096 | 20.15 |  | 0.94542 | 100.4506 | 11.2973
697 | 99.2195 | 12.518 | 7770.988 | 20.23 |  | 0.94353 | 100.4838 | 11.3341
697.2 | 99.1601 | 12.451 | 8345.751 | 20.55 |  | 0.93939 | 100.5225 | 11.3769
697.4 | 99.0988 | 12.381 | 9002.05 | 20.9 |  | 0.93465 | 100.574 | 11.434
697.6 | 98.9929 | 12.261 | 9695.901 | 21.25 |  | 0.92963 | 100.5885 | 11.4501
697.8 | 98.9333 | 12.194 | 10097.599 | 21.53 |  | 0.92679 | 100.5985 | 11.4611
698 | 98.922 | 12.181 | 9941.688 | 21.4 |  | 0.92787 | 100.5603 | 11.4188
698.2 | 98.8735 | 12.126 | 10069.086 | 21.31 |  | 0.92681 | 100.5352 | 11.391
698.4 | 98.9469 | 12.209 | 9938.705 | 21.16 |  | 0.92769 | 100.5863 | 11.4477
698.5 | 98.9902 | 12.258 | 9989.787 | 21.06 |  | 0.9272 | 100.6395 | 11.5066
698.7 | 99.0224 | 12.295 | 10062.371 | 21.08 |  | 0.92666 | 100.6845 | 11.5565
698.9 | 99.046 | 12.322 | 9927.691 | 20.95 |  | 0.92759 | 100.685 | 11.557
699.1 | 99.0357 | 12.31 | 10043.814 | 20.98 |  | 0.92672 | 100.6952 | 11.5684
699.3 | 99.0629 | 12.341 | 9987.722 | 20.92 |  | 0.9271 | 100.7128 | 11.5878
699.4 | 99.0719 | 12.351 | 9916.494 | 20.78 |  | 0.92752 | 100.7101 | 11.5848
699.6 | 99.0875 | 12.369 | 10077.381 | 20.77 |  | 0.92627 | 100.7546 | 11.6341
699.8 | 99.1113 | 12.396 | 9955.985 | 20.74 |  | 0.92718 | 100.7568 | 11.6366
700 | 99.099 | 12.382 | 10028.671 | 20.74 |  | 0.92662 | 100.7576 | 11.6374
700.2 | 99.1156 | 12.401 | 9993.846 | 20.67 |  | 0.92683 | 100.7684 | 11.6494
701.2 | 99.1296 | 12.416 | 9941.572 | 20.55 |  | 0.92713 | 100.7739 | 11.6555
701.3 | 99.1189 | 12.404 | 9912.067 | 20.43 |  | 0.92725 | 100.7588 | 11.6388
701.5 | 99.1335 | 12.421 | 9908.36 | 20.42 |  | 0.92727 | 100.7728 | 11.6543
701.9 | 99.1493 | 12.439 | 9909.155 | 20.46 |  | 0.9273 | 100.7885 | 11.6716
702.9 | 99.1329 | 12.42 | 9908.855 | 20.47 |  | 0.92731 | 100.7719 | 11.6533
704.5 | 99.1211 | 12.407 | 9909.911 | 20.53 |  | 0.92735 | 100.7599 | 11.64
705.7 | 99.1086 | 12.393 | 9910 | 20.56 |  | 0.92738 | 100.7472 | 11.6259
706.6 | 99.0981 | 12.381 | 9908.523 | 20.54 |  | 0.92737 | 100.7366 | 11.6142
707 | 99.107 | 12.391 | 9908.033 | 20.52 |  | 0.92736 | 100.7455 | 11.6241
708.6 | 99.1161 | 12.401 | 9906.527 | 20.44 |  | 0.9273 | 100.7549 | 11.6345
710.6 | 99.1193 | 12.405 | 9906.422 | 20.34 |  | 0.92721 | 100.7588 | 11.6388
712.6 | 99.1162 | 12.401 | 9905.512 | 20.29 |  | 0.92718 | 100.7559 | 11.6356
714 | 99.1256 | 12.412 | 9905.41 | 20.27 |  | 0.92716 | 100.7654 | 11.6461
716 | 99.1234 | 12.409 | 9904.741 | 20.19 |  | 0.92709 | 100.7637 | 11.6442
718 | 99.1185 | 12.404 | 9904.438 | 20.23 |  | 0.92713 | 100.7585 | 11.6384
720 | 99.1283 | 12.415 | 9903.959 | 20.22 |  | 0.92713 | 100.7682 | 11.6492
721.2 | 99.1182 | 12.403 | 9904.167 | 20.19 |  | 0.9271 | 100.7584 | 11.6383
721.9 | 99.1285 | 12.415 | 9903.679 | 20.26 |  | 0.92716 | 100.7681 | 11.6491
722.9 | 99.1191 | 12.404 | 9904.296 | 20.22 |  | 0.92712 | 100.7591 | 11.6391
724.9 | 99.1204 | 12.406 | 9903.82 | 20.22 |  | 0.92713 | 100.7603 | 11.6405
725.7 | 99.1308 | 12.418 | 9903.544 | 20.24 |  | 0.92715 | 100.7705 | 11.6518
726.5 | 99.1219 | 12.408 | 9903.852 | 20.23 |  | 0.92714 | 100.7617 | 11.6421
728.5 | 99.1265 | 12.413 | 9902.917 | 20.24 |  | 0.92715 | 100.7661 | 11.6469
728.7 | 99.1263 | 12.413 | 9903.224 | 20.25 |  | 0.92716 | 100.7659 | 11.6466
728.8 | 99.1162 | 12.401 | 10075.485 | 20.27 |  | 0.92583 | 100.7866 | 11.6696
729 | 99.0628 | 12.341 | 10701.319 | 20.55 |  | 0.9212 | 100.8442 | 11.7334
729.2 | 98.9772 | 12.244 | 11343.435 | 20.91 |  | 0.91652 | 100.8728 | 11.7651
729.4 | 98.8836 | 12.137 | 12023.98 | 21.28 |  | 0.91155 | 100.9013 | 11.7967
729.6 | 98.7533 | 11.99 | 12588.959 | 21.59 |  | 0.90743 | 100.8732 | 11.7655
729.8 | 98.6808 | 11.907 | 12459.055 | 21.59 |  | 0.90846 | 100.7764 | 11.6583
730 | 98.6615 | 11.886 | 12385.825 | 21.41 |  | 0.90883 | 100.7452 | 11.6237
730.3 | 98.7398 | 11.974 | 12492.34 | 21.28 |  | 0.90784 | 100.8447 | 11.7339
730.5 | 98.7592 | 11.996 | 12461.191 | 21.15 |  | 0.90794 | 100.8595 | 11.7504
730.7 | 98.7856 | 12.026 | 12458.775 | 21.07 |  | 0.90787 | 100.8862 | 11.78
730.9 | 98.8186 | 12.064 | 12458.642 | 20.97 |  | 0.90775 | 100.9202 | 11.8176
731.2 | 98.844 | 12.093 | 12458.398 | 20.86 |  | 0.90763 | 100.9466 | 11.8469
731.4 | 98.8635 | 12.115 | 12458.669 | 20.81 |  | 0.90757 | 100.9667 | 11.8691
731.6 | 98.8737 | 12.126 | 12458.236 | 20.76 |  | 0.90752 | 100.9773 | 11.8809
732 | 98.887 | 12.141 | 12458.64 | 20.69 |  | 0.90743 | 100.9914 | 11.8964
732.6 | 98.902 | 12.158 | 12458.751 | 20.61 |  | 0.90734 | 101.0072 | 11.914
734 | 98.8926 | 12.148 | 12459.666 | 20.56 |  | 0.90727 | 100.9984 | 11.9043
736 | 98.8887 | 12.143 | 12460.093 | 20.57 |  | 0.90728 | 100.9945 | 11.8999
736.8 | 98.878 | 12.131 | 12459.489 | 20.59 |  | 0.90731 | 100.9835 | 11.8877
736.9 | 98.869 | 12.121 | 12459.147 | 20.57 |  | 0.90729 | 100.9746 | 11.8779
738.3 | 98.8784 | 12.132 | 12457.382 | 20.56 |  | 0.90729 | 100.9838 | 11.8881
740.4 | 98.8795 | 12.133 | 12455.142 | 20.47 |  | 0.90721 | 100.9854 | 11.8898
741.5 | 98.8904 | 12.145 | 12454.598 | 20.34 |  | 0.90706 | 100.9974 | 11.9032
742.7 | 98.8814 | 12.135 | 12453.795 | 20.3 |  | 0.90702 | 100.9887 | 11.8935
743.9 | 98.8931 | 12.148 | 12453.317 | 20.27 |  | 0.90699 | 101.0006 | 11.9067
744.1 | 98.8831 | 12.137 | 12452.977 | 20.24 |  | 0.90696 | 100.9908 | 11.8959
746.1 | 98.8943 | 12.15 | 12452.592 | 20.22 |  | 0.90694 | 101.0021 | 11.9084
748.1 | 98.8863 | 12.141 | 12451.779 | 20.15 |  | 0.90686 | 100.9947 | 11.9001
750.1 | 98.8909 | 12.146 | 12451.451 | 20.19 |  | 0.90691 | 100.9988 | 11.9047
752.1 | 98.884 | 12.138 | 12451.306 | 20.15 |  | 0.90687 | 100.9923 | 11.8975
753.8 | 98.8952 | 12.151 | 12451.298 | 20.19 |  | 0.90691 | 101.0031 | 11.9095
755.8 | 98.8939 | 12.149 | 12451.004 | 20.18 |  | 0.9069 | 101.0018 | 11.9081
757.2 | 98.884 | 12.138 | 12450.943 | 20.18 |  | 0.9069 | 100.9919 | 11.8971
759.2 | 98.8901 | 12.145 | 12451.034 | 20.17 |  | 0.90689 | 100.9982 | 11.904
760.5 | 98.8967 | 12.152 | 12450.28 | 20.16 |  | 0.90689 | 101.0047 | 11.9112
760.8 | 98.8642 | 12.115 | 12817.197 | 20.25 |  | 0.90403 | 101.0405 | 11.9509
760.9 | 98.8256 | 12.072 | 13427.9 | 20.55 |  | 0.89945 | 101.1149 | 12.0333
761.1 | 98.7113 | 11.942 | 14075.319 | 20.87 |  | 0.89459 | 101.1214 | 12.0405
761.3 | 98.571 | 11.783 | 14722.826 | 21.26 |  | 0.88983 | 101.1021 | 12.0191
761.5 | 98.4606 | 11.658 | 15098.543 | 21.46 |  | 0.88703 | 101.0627 | 11.9755
761.7 | 98.4106 | 11.601 | 14949.051 | 21.42 |  | 0.8882 | 100.9839 | 11.8882
761.9 | 98.307 | 11.484 | 14927.178 | 21.26 |  | 0.88815 | 100.8781 | 11.7709
762.1 | 98.3466 | 11.528 | 14925.768 | 21.12 |  | 0.88796 | 100.9192 | 11.8165
762.3 | 98.4185 | 11.61 | 14925.753 | 20.98 |  | 0.88776 | 100.9929 | 11.8982
762.4 | 98.4653 | 11.663 | 14925.041 | 20.9 |  | 0.88765 | 101.0406 | 11.951
762.6 | 98.5037 | 11.707 | 14925.006 | 20.82 |  | 0.88754 | 101.08 | 11.9947
762.8 | 98.5231 | 11.729 | 14923.611 | 20.82 |  | 0.88755 | 101.0991 | 12.0159
763 | 98.538 | 11.745 | 14923.572 | 20.75 |  | 0.88745 | 101.1149 | 12.0334
763.4 | 98.5507 | 11.76 | 14923.578 | 20.64 |  | 0.88729 | 101.1291 | 12.049
763.6 | 98.5658 | 11.777 | 14923.706 | 20.57 |  | 0.88719 | 101.1451 | 12.0668
763.9 | 98.5772 | 11.79 | 14923.704 | 20.53 |  | 0.88713 | 101.157 | 12.08
764.7 | 98.5897 | 11.804 | 14924.17 | 20.5 |  | 0.88708 | 101.17 | 12.0944
766.1 | 98.5987 | 11.814 | 14925.672 | 20.48 |  | 0.88704 | 101.1796 | 12.105
766.5 | 98.5847 | 11.798 | 14925.548 | 20.45 |  | 0.887 | 101.1659 | 12.0899
766.7 | 98.5941 | 11.809 | 14926.172 | 20.42 |  | 0.88695 | 101.1758 | 12.1008
767.1 | 98.5773 | 11.79 | 14925.773 | 20.47 |  | 0.88702 | 101.1583 | 12.0814
767.5 | 98.5884 | 11.803 | 14925.844 | 20.49 |  | 0.88705 | 101.1692 | 12.0935
767.8 | 98.5758 | 11.788 | 14925.74 | 20.51 |  | 0.88708 | 101.1563 | 12.0792
769.4 | 98.5627 | 11.773 | 14925.209 | 20.58 |  | 0.88719 | 101.1422 | 12.0635
771.4 | 98.5655 | 11.777 | 14920.516 | 20.43 |  | 0.88701 | 101.146 | 12.0678
773 | 98.5763 | 11.789 | 14919.732 | 20.36 |  | 0.88692 | 101.1575 | 12.0806
774.2 | 98.5675 | 11.779 | 14918.639 | 20.36 |  | 0.88692 | 101.1485 | 12.0706
775.1 | 98.5871 | 11.801 | 14917.51 | 20.22 |  | 0.88673 | 101.1697 | 12.0941
775.5 | 98.571 | 11.783 | 14918.013 | 20.29 |  | 0.88683 | 101.1528 | 12.0753
777.1 | 98.5828 | 11.796 | 14918.179 | 20.23 |  | 0.88674 | 101.1654 | 12.0893
779.1 | 98.5844 | 11.798 | 14917.31 | 20.21 |  | 0.88672 | 101.1671 | 12.0912
781.1 | 98.5767 | 11.789 | 14916.757 | 20.21 |  | 0.88672 | 101.1593 | 12.0825
781.5 | 98.5903 | 11.805 | 14916.733 | 20.26 |  | 0.8868 | 101.1723 | 12.0969
781.7 | 98.581 | 11.794 | 14916.164 | 20.26 |  | 0.8868 | 101.1628 | 12.0865
783.7 | 98.59 | 11.804 | 14916.433 | 20.23 |  | 0.88675 | 101.1723 | 12.0969
784 | 98.5809 | 11.794 | 14916.488 | 20.21 |  | 0.88673 | 101.1635 | 12.0871
786 | 98.5765 | 11.789 | 14915.823 | 20.26 |  | 0.8868 | 101.1583 | 12.0814
788 | 98.5801 | 11.793 | 14914.345 | 20.16 |  | 0.88667 | 101.1629 | 12.0865
790 | 98.5823 | 11.796 | 14915.324 | 20.2 |  | 0.88672 | 101.1648 | 12.0886
792 | 98.5862 | 11.8 | 14914.678 | 20.27 |  | 0.88683 | 101.1676 | 12.0917
792.4 | 98.586 | 11.8 | 14914.151 | 20.19 |  | 0.88672 | 101.1684 | 12.0926
792.6 | 98.5487 | 11.758 | 15408.413 | 20.33 |  | 0.88279 | 101.2272 | 12.1578
792.8 | 98.5113 | 11.715 | 16003.262 | 20.7 |  | 0.87836 | 101.3037 | 12.2426
793 | 98.3861 | 11.573 | 16625.464 | 21.04 |  | 0.87365 | 101.2994 | 12.2377
793.2 | 98.1929 | 11.354 | 17247.422 | 21.39 |  | 0.86897 | 101.2278 | 12.1584
793.3 | 98.0588 | 11.202 | 17601.552 | 21.56 |  | 0.86626 | 101.164 | 12.0877
793.5 | 97.9785 | 11.111 | 17480.676 | 21.5 |  | 0.86718 | 101.0597 | 11.9721
793.7 | 97.9222 | 11.047 | 17464.73 | 21.4 |  | 0.86714 | 101.0017 | 11.908
793.9 | 97.9636 | 11.094 | 17462.919 | 21.26 |  | 0.86691 | 101.0451 | 11.956
794.1 | 98.0058 | 11.142 | 17462.412 | 21.15 |  | 0.86672 | 101.089 | 12.0047
794.2 | 98.0478 | 11.19 | 17460.588 | 21.02 |  | 0.86651 | 101.1328 | 12.0532
794.4 | 98.0719 | 11.217 | 17459.6 | 20.97 |  | 0.86643 | 101.1576 | 12.0806
794.6 | 98.114 | 11.265 | 17458.787 | 20.82 |  | 0.86617 | 101.202 | 12.1298
794.8 | 98.1307 | 11.284 | 17458.967 | 20.81 |  | 0.86616 | 101.2189 | 12.1486
795.2 | 98.1476 | 11.303 | 17458.322 | 20.69 |  | 0.86595 | 101.2377 | 12.1694
795.3 | 98.1615 | 11.318 | 17458.025 | 20.71 |  | 0.86599 | 101.2512 | 12.1844
795.9 | 98.1786 | 11.338 | 17459.16 | 20.58 |  | 0.86575 | 101.2707 | 12.206
796.5 | 98.1899 | 11.351 | 17458.687 | 20.55 |  | 0.8657 | 101.2824 | 12.219
797.5 | 98.2015 | 11.364 | 17458.781 | 20.5 |  | 0.86561 | 101.2949 | 12.2328
798.3 | 98.1844 | 11.345 | 17460.037 | 20.48 |  | 0.86556 | 101.2784 | 12.2145
798.7 | 98.1941 | 11.355 | 17460.582 | 20.52 |  | 0.86563 | 101.2875 | 12.2246
799.4 | 98.1824 | 11.342 | 17461.096 | 20.53 |  | 0.86564 | 101.2758 | 12.2116
800.8 | 98.1719 | 11.33 | 17460.303 | 20.55 |  | 0.86568 | 101.2648 | 12.1994
801.2 | 98.1606 | 11.318 | 17459.098 | 20.55 |  | 0.86569 | 101.2532 | 12.1866
802.6 | 98.1713 | 11.33 | 17455.571 | 20.44 |  | 0.86553 | 101.265 | 12.1997
802.8 | 98.1561 | 11.312 | 17455.957 | 20.47 |  | 0.86558 | 101.2494 | 12.1824
803.4 | 98.1694 | 11.328 | 17454.239 | 20.4 |  | 0.86547 | 101.2635 | 12.198
805.4 | 98.1744 | 11.333 | 17451.687 | 20.29 |  | 0.8653 | 101.2699 | 12.205
806 | 98.1648 | 11.322 | 17451.09 | 20.29 |  | 0.8653 | 101.2601 | 12.1943
806.2 | 98.18 | 11.34 | 17451.353 | 20.27 |  | 0.86526 | 101.2757 | 12.2115
806.5 | 98.1702 | 11.328 | 17451.695 | 20.24 |  | 0.86521 | 101.2665 | 12.2013
806.7 | 98.1832 | 11.343 | 17451.013 | 20.25 |  | 0.86523 | 101.2792 | 12.2154
807.7 | 98.1737 | 11.332 | 17450.687 | 20.18 |  | 0.86511 | 101.2708 | 12.2061
807.9 | 98.1855 | 11.346 | 17451.339 | 20.21 |  | 0.86516 | 101.2822 | 12.2188
809.9 | 98.1875 | 11.348 | 17450.078 | 20.15 |  | 0.86506 | 101.285 | 12.2218
811.1 | 98.1767 | 11.336 | 17449.706 | 20.2 |  | 0.86515 | 101.2733 | 12.2088
811.8 | 98.1868 | 11.347 | 17448.296 | 20.14 |  | 0.86506 | 101.2841 | 12.2208
813.9 | 98.1828 | 11.343 | 17447.696 | 20.17 |  | 0.86512 | 101.2795 | 12.2157
814.2 | 98.1729 | 11.331 | 17448.409 | 20.17 |  | 0.86511 | 101.2697 | 12.2049
814.8 | 98.1907 | 11.352 | 17447.305 | 20.15 |  | 0.86509 | 101.2876 | 12.2247
816.8 | 98.1841 | 11.344 | 17446.561 | 20.16 |  | 0.86511 | 101.2807 | 12.217
817 | 98.1933 | 11.355 | 17447.269 | 20.16 |  | 0.8651 | 101.29 | 12.2274
817.1 | 98.1812 | 11.341 | 17446.519 | 20.14 |  | 0.86507 | 101.2781 | 12.2142
818.5 | 98.1901 | 11.351 | 17446.896 | 20.15 |  | 0.86509 | 101.2869 | 12.2239
819.5 | 98.1787 | 11.338 | 17446.546 | 20.16 |  | 0.86511 | 101.2753 | 12.211
820.9 | 98.1903 | 11.351 | 17447.264 | 20.16 |  | 0.8651 | 101.287 | 12.2241
821.7 | 98.1777 | 11.337 | 17446.699 | 20.17 |  | 0.86513 | 101.2742 | 12.2098
822.1 | 98.1874 | 11.348 | 17446.374 | 20.16 |  | 0.86511 | 101.284 | 12.2206
822.7 | 98.1782 | 11.337 | 17446.328 | 20.17 |  | 0.86513 | 101.2746 | 12.2103
822.9 | 98.1881 | 11.349 | 17446.17 | 20.17 |  | 0.86513 | 101.2844 | 12.2212
823.2 | 98.1979 | 11.36 | 17445.816 | 20.16 |  | 0.86512 | 101.2943 | 12.2322
824.2 | 98.1836 | 11.344 | 17445.622 | 20.16 |  | 0.86512 | 101.28 | 12.2163
824.2 | 98.1836 | 11.344 | 17445.622 | 20.16 |  | 0.86512 | 101.28 | 12.2163
824.6 | 98.1193 | 11.271 | 18359.194 | 20.53 |  | 0.85783 | 101.4014 | 12.3508
824.8 | 97.9909 | 11.125 | 18944.612 | 20.87 |  | 0.85334 | 101.3915 | 12.3398
825 | 97.8393 | 10.953 | 19528.891 | 21.23 |  | 0.84891 | 101.3588 | 12.3036
825.1 | 97.6565 | 10.746 | 20035.3 | 21.49 |  | 0.84497 | 101.2809 | 12.2173
825.3 | 97.5557 | 10.632 | 20082.85 | 21.54 |  | 0.84465 | 101.1895 | 12.1159
825.5 | 97.4585 | 10.521 | 20044.582 | 21.37 |  | 0.84463 | 101.0875 | 12.003
825.7 | 97.4417 | 10.502 | 20038.943 | 21.24 |  | 0.84441 | 101.0722 | 11.9861
825.9 | 97.5007 | 10.569 | 20036.857 | 21.11 |  | 0.84415 | 101.1336 | 12.054
826.1 | 97.5422 | 10.616 | 20035.289 | 20.96 |  | 0.84385 | 101.178 | 12.1032
826.2 | 97.5645 | 10.642 | 20033.549 | 20.87 |  | 0.84367 | 101.2018 | 12.1296
826.4 | 97.6159 | 10.7 | 20032.487 | 20.8 |  | 0.84353 | 101.2545 | 12.188
826.8 | 97.6501 | 10.739 | 20031.58 | 20.65 |  | 0.84322 | 101.2917 | 12.2293
827 | 97.6719 | 10.763 | 20030.984 | 20.57 |  | 0.84305 | 101.3151 | 12.2552
827.4 | 97.6919 | 10.786 | 20030.724 | 20.51 |  | 0.84293 | 101.3364 | 12.2787
827.8 | 97.717 | 10.814 | 20031.513 | 20.43 |  | 0.84275 | 101.3634 | 12.3086
828.2 | 97.7068 | 10.803 | 20031.036 | 20.42 |  | 0.84273 | 101.3533 | 12.2975
828.4 | 97.7236 | 10.822 | 20031.074 | 20.41 |  | 0.84271 | 101.3703 | 12.3163
829 | 97.7379 | 10.838 | 20033.558 | 20.38 |  | 0.84262 | 101.3858 | 12.3335
829.3 | 97.7287 | 10.828 | 20033.868 | 20.35 |  | 0.84256 | 101.3773 | 12.3241
830.1 | 97.7182 | 10.816 | 20034.278 | 20.39 |  | 0.84264 | 101.3661 | 12.3116
830.3 | 97.7312 | 10.831 | 20034.589 | 20.45 |  | 0.84276 | 101.3778 | 12.3247
831.5 | 97.7101 | 10.807 | 20035.519 | 20.53 |  | 0.84293 | 101.3552 | 12.2996
831.9 | 97.7206 | 10.819 | 20035.368 | 20.52 |  | 0.84291 | 101.3659 | 12.3114
832.3 | 97.7095 | 10.806 | 20034.538 | 20.51 |  | 0.84289 | 101.3548 | 12.2992
832.4 | 97.6975 | 10.792 | 20034.483 | 20.54 |  | 0.84296 | 101.3421 | 12.2851
833.2 | 97.6836 | 10.777 | 20032.49 | 20.51 |  | 0.84291 | 101.3285 | 12.27
833.6 | 97.6928 | 10.787 | 20031.717 | 20.5 |  | 0.8429 | 101.3377 | 12.2802
835.2 | 97.6785 | 10.771 | 20027.824 | 20.41 |  | 0.84274 | 101.3245 | 12.2656
835.4 | 97.6985 | 10.794 | 20027.147 | 20.37 |  | 0.84266 | 101.3452 | 12.2885
835.8 | 97.7086 | 10.805 | 20026.753 | 20.36 |  | 0.84264 | 101.3554 | 12.2999
835.9 | 97.6986 | 10.794 | 20027.128 | 20.35 |  | 0.84262 | 101.3457 | 12.2891
837.1 | 97.7089 | 10.805 | 20025.146 | 20.31 |  | 0.84255 | 101.3565 | 12.301
837.5 | 97.7001 | 10.795 | 20025.502 | 20.29 |  | 0.8425 | 101.3482 | 12.2918
839.5 | 97.7117 | 10.808 | 20024.231 | 20.22 |  | 0.84236 | 101.361 | 12.306
840.5 | 97.6943 | 10.789 | 20023.941 | 20.2 |  | 0.84232 | 101.344 | 12.2872
840.7 | 97.7076 | 10.804 | 20023.344 | 20.21 |  | 0.84235 | 101.357 | 12.3015
840.9 | 97.6973 | 10.792 | 20022.592 | 20.22 |  | 0.84238 | 101.3463 | 12.2897
841.4 | 97.7121 | 10.809 | 20023.176 | 20.2 |  | 0.84233 | 101.3616 | 12.3067
843.4 | 97.7028 | 10.798 | 20022.403 | 20.2 |  | 0.84234 | 101.3522 | 12.2962
843.6 | 97.7139 | 10.811 | 20021.897 | 20.19 |  | 0.84232 | 101.3634 | 12.3086
845.6 | 97.708 | 10.804 | 20021.358 | 20.17 |  | 0.84228 | 101.3578 | 12.3025
846 | 97.7197 | 10.817 | 20021.309 | 20.17 |  | 0.84228 | 101.3695 | 12.3154
846.6 | 97.7035 | 10.799 | 20021.332 | 20.18 |  | 0.8423 | 101.3531 | 12.2972
847.2 | 97.7158 | 10.813 | 20020.445 | 20.19 |  | 0.84233 | 101.3649 | 12.3104
847.6 | 97.6995 | 10.795 | 20021.048 | 20.19 |  | 0.84233 | 101.3488 | 12.2925
847.8 | 97.721 | 10.819 | 20020.282 | 20.2 |  | 0.84236 | 101.3699 | 12.3159
848.1 | 97.7074 | 10.804 | 20021.005 | 20.17 |  | 0.84228 | 101.3571 | 12.3017
849.9 | 97.7201 | 10.818 | 20020.502 | 20.2 |  | 0.84235 | 101.369 | 12.3149
850.1 | 97.7293 | 10.828 | 20019.729 | 20.21 |  | 0.84238 | 101.3779 | 12.3247
850.5 | 97.714 | 10.811 | 20020.01 | 20.21 |  | 0.84238 | 101.3626 | 12.3078
850.9 | 97.726 | 10.825 | 20020.265 | 20.2 |  | 0.84236 | 101.3749 | 12.3214
851.3 | 97.7149 | 10.812 | 20021.181 | 20.22 |  | 0.84239 | 101.3636 | 12.3088
851.4 | 97.7282 | 10.827 | 20020.092 | 20.21 |  | 0.84238 | 101.3768 | 12.3236
851.6 | 97.7159 | 10.813 | 20020.407 | 20.22 |  | 0.8424 | 101.3644 | 12.3098
853.6 | 97.72 | 10.818 | 20019.194 | 20.24 |  | 0.84245 | 101.3678 | 12.3135
854.4 | 97.7093 | 10.806 | 20018.96 | 20.24 |  | 0.84245 | 101.357 | 12.3016
855 | 97.7205 | 10.818 | 20019.493 | 20.24 |  | 0.84245 | 101.3684 | 12.3142
856 | 97.7086 | 10.805 | 20018.512 | 20.22 |  | 0.84241 | 101.3567 | 12.3012
856.1 | 97.7086 | 10.805 | 20018.378 | 20.21 |  | 0.84239 | 101.3569 | 12.3014
856.4 | 97.6988 | 10.794 | 20599.032 | 20.39 |  | 0.83751 | 101.4725 | 12.4295
856.5 | 97.6255 | 10.711 | 21150.412 | 20.71 |  | 0.83319 | 101.516 | 12.4778
856.7 | 97.4856 | 10.552 | 21698.85 | 21.05 |  | 0.82894 | 101.4928 | 12.4521
856.9 | 97.2652 | 10.302 | 22239.268 | 21.33 |  | 0.82463 | 101.3898 | 12.3379
857.1 | 97.0781 | 10.09 | 22641.846 | 21.52 |  | 0.82137 | 101.2913 | 12.2288
857.3 | 96.9773 | 9.976 | 22464.946 | 21.45 |  | 0.82283 | 101.1511 | 12.0735
857.5 | 96.8194 | 9.797 | 22429.378 | 21.26 |  | 0.82269 | 100.99 | 11.895
857.6 | 96.871 | 9.855 | 22427.051 | 21.11 |  | 0.82234 | 101.0451 | 11.956
857.8 | 96.9982 | 9.999 | 22425.935 | 20.98 |  | 0.82202 | 101.1755 | 12.1005
858 | 97.0375 | 10.044 | 22425.332 | 20.88 |  | 0.82178 | 101.2174 | 12.1469
858.2 | 97.102 | 10.117 | 22424.616 | 20.79 |  | 0.82156 | 101.2842 | 12.2209
858.4 | 97.0923 | 10.106 | 22423.708 | 20.7 |  | 0.82134 | 101.2767 | 12.2126
858.5 | 97.1244 | 10.142 | 22422.345 | 20.64 |  | 0.8212 | 101.3101 | 12.2496
858.7 | 97.1394 | 10.159 | 22422.184 | 20.59 |  | 0.82108 | 101.3264 | 12.2677
858.9 | 97.1574 | 10.18 | 22422.69 | 20.54 |  | 0.82095 | 101.3459 | 12.2893
859.3 | 97.1891 | 10.216 | 22422.789 | 20.47 |  | 0.82077 | 101.3795 | 12.3265
859.9 | 97.2018 | 10.23 | 22423.573 | 20.41 |  | 0.82061 | 101.394 | 12.3426
860.5 | 97.2226 | 10.254 | 22425.386 | 20.41 |  | 0.82059 | 101.4153 | 12.3661
861 | 97.2072 | 10.236 | 22425.891 | 20.43 |  | 0.82064 | 101.3994 | 12.3486
861.4 | 97.2208 | 10.252 | 22426.723 | 20.43 |  | 0.82063 | 101.4132 | 12.3639
861.8 | 97.1989 | 10.227 | 22427.083 | 20.45 |  | 0.82068 | 101.3909 | 12.3391
862 | 97.2114 | 10.241 | 22426.909 | 20.46 |  | 0.8207 | 101.4031 | 12.3526
862.2 | 97.1961 | 10.224 | 22427.347 | 20.47 |  | 0.82072 | 101.3876 | 12.3355
862.4 | 97.2116 | 10.241 | 22427.281 | 20.47 |  | 0.82073 | 101.4031 | 12.3526
862.8 | 97.202 | 10.23 | 22427.879 | 20.47 |  | 0.82072 | 101.3936 | 12.3421
862.9 | 97.213 | 10.243 | 22428.275 | 20.5 |  | 0.82079 | 101.4039 | 12.3535
864.5 | 97.1949 | 10.222 | 22427.625 | 20.55 |  | 0.82092 | 101.3843 | 12.3318
864.7 | 97.1795 | 10.205 | 22427.468 | 20.56 |  | 0.82095 | 101.3686 | 12.3144
866.7 | 97.1689 | 10.193 | 22420.274 | 20.44 |  | 0.82072 | 101.3595 | 12.3044
867.3 | 97.1885 | 10.215 | 22419.531 | 20.38 |  | 0.82057 | 101.3806 | 12.3277
867.5 | 97.1788 | 10.204 | 22419.267 | 20.37 |  | 0.82055 | 101.3711 | 12.3172
868 | 97.1681 | 10.192 | 22418.202 | 20.33 |  | 0.82046 | 101.3612 | 12.3063
868.4 | 97.1786 | 10.204 | 22417.125 | 20.3 |  | 0.82039 | 101.3723 | 12.3185
869 | 97.1899 | 10.217 | 22416.827 | 20.26 |  | 0.82029 | 101.3846 | 12.3322
870.4 | 97.2017 | 10.23 | 22416.206 | 20.23 |  | 0.82022 | 101.3971 | 12.346
870.6 | 97.1923 | 10.219 | 22415.774 | 20.23 |  | 0.82022 | 101.3876 | 12.3355
872.1 | 97.2019 | 10.23 | 22414.825 | 20.23 |  | 0.82023 | 101.397 | 12.3459
873.1 | 97.1923 | 10.219 | 22414.919 | 20.22 |  | 0.82021 | 101.3877 | 12.3356
873.7 | 97.2047 | 10.234 | 22414.209 | 20.22 |  | 0.82021 | 101.3999 | 12.3491
874.3 | 97.1941 | 10.221 | 22414.789 | 20.23 |  | 0.82023 | 101.3892 | 12.3372
874.9 | 97.1818 | 10.208 | 22413.706 | 20.22 |  | 0.82022 | 101.3769 | 12.3236
875.3 | 97.1959 | 10.224 | 22413.941 | 20.22 |  | 0.82022 | 101.391 | 12.3393
876.8 | 97.1822 | 10.208 | 22413.911 | 20.22 |  | 0.82022 | 101.3773 | 12.3241
877 | 97.1972 | 10.225 | 22413.025 | 20.23 |  | 0.82025 | 101.3919 | 12.3402
878.4 | 97.2081 | 10.237 | 22412.221 | 20.21 |  | 0.82021 | 101.4031 | 12.3527
879 | 97.1915 | 10.219 | 22411.293 | 20.2 |  | 0.82019 | 101.3866 | 12.3343
879.8 | 97.2008 | 10.229 | 22411.96 | 20.19 |  | 0.82016 | 101.3963 | 12.3451
880.2 | 97.1844 | 10.21 | 22410.948 | 20.21 |  | 0.82022 | 101.3791 | 12.3261
880.4 | 97.1755 | 10.2 | 22411.419 | 20.21 |  | 0.82021 | 101.3703 | 12.3163
880.5 | 97.1942 | 10.222 | 22410.893 | 20.2 |  | 0.82019 | 101.3892 | 12.3372
880.9 | 97.179 | 10.204 | 22411.279 | 20.22 |  | 0.82024 | 101.3735 | 12.3199
881.1 | 97.194 | 10.221 | 22409.172 | 20.19 |  | 0.82018 | 101.3888 | 12.3369
881.7 | 97.2053 | 10.234 | 22410.302 | 20.2 |  | 0.8202 | 101.4001 | 12.3494
881.9 | 97.1954 | 10.223 | 22409.75 | 20.19 |  | 0.82018 | 101.3904 | 12.3386
882.7 | 97.2057 | 10.235 | 22409.765 | 20.21 |  | 0.82023 | 101.4001 | 12.3494
883.5 | 97.1869 | 10.213 | 22409.328 | 20.19 |  | 0.82018 | 101.3818 | 12.329
884.2 | 97.2006 | 10.229 | 22409.731 | 20.18 |  | 0.82015 | 101.3958 | 12.3446
885 | 97.1873 | 10.214 | 22408.56 | 20.18 |  | 0.82016 | 101.3823 | 12.3296
885.2 | 97.1983 | 10.226 | 22408.13 | 20.17 |  | 0.82014 | 101.3934 | 12.342
885.8 | 97.2102 | 10.24 | 22408.62 | 20.18 |  | 0.82016 | 101.4052 | 12.355
886 | 97.1972 | 10.225 | 22408.841 | 20.18 |  | 0.82016 | 101.3922 | 12.3406
886.4 | 97.2176 | 10.248 | 22408.715 | 20.21 |  | 0.82024 | 101.4118 | 12.3623
886.6 | 97.2051 | 10.234 | 22408.857 | 20.2 |  | 0.82021 | 101.3996 | 12.3488
887.2 | 97.1923 | 10.219 | 22408.106 | 20.18 |  | 0.82017 | 101.3872 | 12.335
887.4 | 97.2048 | 10.234 | 22408.383 | 20.18 |  | 0.82017 | 101.3997 | 12.3489
888 | 97.2028 | 10.231 | 22408.402 | 20.14 |  | 0.82006 | 101.3988 | 12.3479
888.3 | 97.1694 | 10.193 | 23246.79 | 20.55 |  | 0.81314 | 101.5534 | 12.5191
888.5 | 97.0766 | 10.088 | 23761.464 | 20.92 |  | 0.80921 | 101.5737 | 12.5417
888.7 | 96.8745 | 9.859 | 24254.329 | 21.11 |  | 0.80498 | 101.486 | 12.4445
888.9 | 96.6364 | 9.589 | 24742.737 | 21.41 |  | 0.8011 | 101.3587 | 12.3035
889.1 | 96.4507 | 9.378 | 25139.929 | 21.57 |  | 0.7977 | 101.2667 | 12.2015
889.3 | 96.3297 | 9.241 | 25230.931 | 21.53 |  | 0.79669 | 101.1699 | 12.0943
889.5 | 96.2742 | 9.178 | 25214.806 | 21.41 |  | 0.79649 | 101.1145 | 12.0329
889.6 | 96.2566 | 9.158 | 25205.839 | 21.22 |  | 0.79601 | 101.1012 | 12.0182
889.8 | 96.2389 | 9.138 | 25201.319 | 21.11 |  | 0.79573 | 101.0862 | 12.0016
890 | 96.2743 | 9.178 | 25198.615 | 20.98 |  | 0.79536 | 101.1255 | 12.045
890.2 | 96.3435 | 9.257 | 25196.328 | 20.81 |  | 0.79487 | 101.2 | 12.1277
890.4 | 96.3798 | 9.298 | 25194.324 | 20.71 |  | 0.79459 | 101.2393 | 12.1712
890.6 | 96.4157 | 9.339 | 25194.346 | 20.66 |  | 0.79443 | 101.277 | 12.2129
890.8 | 96.4568 | 9.385 | 25193.06 | 20.6 |  | 0.79426 | 101.3199 | 12.2604
891.1 | 96.4805 | 9.412 | 25193.496 | 20.54 |  | 0.79408 | 101.3458 | 12.2892
891.3 | 96.5055 | 9.441 | 25192.933 | 20.49 |  | 0.79393 | 101.3724 | 12.3187
891.5 | 96.5357 | 9.475 | 25193.037 | 20.46 |  | 0.79384 | 101.4037 | 12.3533
891.7 | 96.5159 | 9.452 | 25193.778 | 20.43 |  | 0.79374 | 101.3852 | 12.3328
892.1 | 96.5281 | 9.466 | 25192.348 | 20.41 |  | 0.79369 | 101.3977 | 12.3467
892.3 | 96.5413 | 9.481 | 25194.206 | 20.45 |  | 0.79379 | 101.41 | 12.3603
892.9 | 96.5506 | 9.492 | 25194.822 | 20.41 |  | 0.79367 | 101.4208 | 12.3723
893.1 | 96.5321 | 9.471 | 25196.429 | 20.45 |  | 0.79377 | 101.4013 | 12.3507
893.4 | 96.5441 | 9.484 | 25196.702 | 20.48 |  | 0.79386 | 101.4123 | 12.3629
893.8 | 96.5289 | 9.467 | 25196.493 | 20.42 |  | 0.79368 | 101.3992 | 12.3483
894 | 96.538 | 9.477 | 25197.978 | 20.47 |  | 0.79382 | 101.4069 | 12.3569
894.2 | 96.5472 | 9.488 | 25197.696 | 20.45 |  | 0.79376 | 101.4167 | 12.3678
894.8 | 96.5373 | 9.477 | 25198.345 | 20.48 |  | 0.79384 | 101.406 | 12.3558
895.2 | 96.5214 | 9.459 | 25198.516 | 20.53 |  | 0.794 | 101.3883 | 12.3363
896.2 | 96.5378 | 9.477 | 25198.996 | 20.58 |  | 0.79414 | 101.4031 | 12.3526
896.3 | 96.5197 | 9.457 | 25198.316 | 20.57 |  | 0.79412 | 101.3852 | 12.3328
896.7 | 96.5005 | 9.435 | 25197.167 | 20.53 |  | 0.79401 | 101.3671 | 12.3128
897.1 | 96.487 | 9.42 | 25195.237 | 20.56 |  | 0.79412 | 101.352 | 12.2961
897.5 | 96.4746 | 9.405 | 25193.643 | 20.5 |  | 0.79395 | 101.3414 | 12.2842
898.1 | 96.485 | 9.417 | 25191.424 | 20.47 |  | 0.79388 | 101.3522 | 12.2963
899.3 | 96.4745 | 9.405 | 25188.445 | 20.4 |  | 0.7937 | 101.3435 | 12.2866
899.5 | 96.4899 | 9.423 | 25187.702 | 20.37 |  | 0.79361 | 101.3597 | 12.3046
900.2 | 96.4726 | 9.403 | 25186.764 | 20.31 |  | 0.79344 | 101.3443 | 12.2875
900.4 | 96.4844 | 9.417 | 25184.932 | 20.27 |  | 0.79334 | 101.3571 | 12.3017
900.6 | 96.4963 | 9.43 | 25185.036 | 20.3 |  | 0.79343 | 101.3679 | 12.3137
900.8 | 96.5162 | 9.453 | 25185.249 | 20.27 |  | 0.79333 | 101.3889 | 12.337
901 | 96.507 | 9.442 | 25184.635 | 20.27 |  | 0.79334 | 101.3796 | 12.3266
903 | 96.4967 | 9.431 | 25183.969 | 20.24 |  | 0.79325 | 101.3702 | 12.3162
903.2 | 96.5108 | 9.447 | 25183.551 | 20.26 |  | 0.79332 | 101.3835 | 12.3309
903.3 | 96.5201 | 9.457 | 25182.975 | 20.23 |  | 0.79323 | 101.3937 | 12.3422
903.5 | 96.5298 | 9.468 | 25183.64 | 20.25 |  | 0.79329 | 101.4028 | 12.3524
903.9 | 96.5107 | 9.446 | 25181.913 | 20.21 |  | 0.79318 | 101.3847 | 12.3323
904.5 | 96.4944 | 9.428 | 25182.247 | 20.2 |  | 0.79315 | 101.3689 | 12.3147
904.7 | 96.5088 | 9.444 | 25181.562 | 20.22 |  | 0.79322 | 101.3824 | 12.3297
905.7 | 96.5322 | 9.471 | 25180.79 | 20.23 |  | 0.79325 | 101.4052 | 12.355
905.9 | 96.5169 | 9.453 | 25181.505 | 20.23 |  | 0.79325 | 101.3901 | 12.3383
906.1 | 96.5038 | 9.439 | 25181.181 | 20.22 |  | 0.79322 | 101.3773 | 12.3241
906.4 | 96.5291 | 9.467 | 25180.728 | 20.21 |  | 0.79319 | 101.4028 | 12.3523
906.8 | 96.5044 | 9.439 | 25181.305 | 20.27 |  | 0.79337 | 101.3761 | 12.3228
907 | 96.5154 | 9.452 | 25180.585 | 20.23 |  | 0.79326 | 101.3884 | 12.3363
908.4 | 96.5262 | 9.464 | 25180.077 | 20.23 |  | 0.79326 | 101.399 | 12.3482
908.8 | 96.5157 | 9.452 | 25179.742 | 20.28 |  | 0.79342 | 101.3867 | 12.3345
909 | 96.5056 | 9.441 | 25179.615 | 20.23 |  | 0.79327 | 101.3783 | 12.3252
909.6 | 96.5186 | 9.455 | 25179.255 | 20.24 |  | 0.7933 | 101.3909 | 12.3391
909.8 | 96.5283 | 9.466 | 25179.543 | 20.19 |  | 0.79314 | 101.4024 | 12.3519
909.9 | 96.5149 | 9.451 | 25179.502 | 20.23 |  | 0.79327 | 101.3876 | 12.3355
910.3 | 96.5243 | 9.462 | 25180.368 | 20.16 |  | 0.79304 | 101.3997 | 12.3489
910.5 | 96.5081 | 9.444 | 25179.467 | 20.21 |  | 0.79321 | 101.3815 | 12.3287
911.5 | 96.5215 | 9.459 | 25179.122 | 20.24 |  | 0.7933 | 101.3937 | 12.3423
911.7 | 96.5071 | 9.442 | 25179.095 | 20.21 |  | 0.79321 | 101.3804 | 12.3275
912.1 | 96.5198 | 9.457 | 25179.161 | 20.22 |  | 0.79324 | 101.3928 | 12.3412
912.8 | 96.5043 | 9.439 | 25178.009 | 20.23 |  | 0.79328 | 101.3766 | 12.3233
913.2 | 96.5147 | 9.451 | 25178.912 | 20.23 |  | 0.79327 | 101.3872 | 12.3351
913.6 | 96.5261 | 9.464 | 25177.584 | 20.21 |  | 0.79323 | 101.399 | 12.3481
914.2 | 96.5133 | 9.449 | 25177.567 | 20.21 |  | 0.79323 | 101.3862 | 12.3339
914.6 | 96.5223 | 9.46 | 25177.722 | 20.21 |  | 0.79322 | 101.3953 | 12.344
914.8 | 96.5313 | 9.47 | 25177.993 | 20.25 |  | 0.79334 | 101.4029 | 12.3524
915 | 96.5224 | 9.46 | 25178.144 | 20.23 |  | 0.79328 | 101.3948 | 12.3434
915.1 | 96.5133 | 9.449 | 25178.255 | 20.26 |  | 0.79337 | 101.3846 | 12.3322
915.9 | 96.5309 | 9.469 | 25177.779 | 20.2 |  | 0.79319 | 101.4042 | 12.3539
916.1 | 96.518 | 9.455 | 25177.202 | 20.23 |  | 0.79329 | 101.3901 | 12.3383
916.7 | 96.5289 | 9.467 | 25177.006 | 20.24 |  | 0.79332 | 101.4006 | 12.3499
917.1 | 96.5097 | 9.445 | 25176.821 | 20.22 |  | 0.79326 | 101.3821 | 12.3294
917.5 | 96.5224 | 9.46 | 25176.654 | 20.24 |  | 0.79333 | 101.394 | 12.3426
919.1 | 96.5133 | 9.449 | 25176.741 | 20.22 |  | 0.79326 | 101.3856 | 12.3333
919.9 | 96.5205 | 9.458 | 25176.207 | 20.22 |  | 0.79327 | 101.3927 | 12.3411
920 | 96.5104 | 9.446 | 25274.052 | 20.23 |  | 0.79232 | 101.4073 | 12.3573
920.2 | 96.5004 | 9.435 | 25780.055 | 20.42 |  | 0.7878 | 101.5207 | 12.483
920.4 | 96.4529 | 9.381 | 26199.082 | 20.71 |  | 0.78447 | 101.5714 | 12.5391
920.6 | 96.2637 | 9.166 | 26662.948 | 21 |  | 0.78069 | 101.4929 | 12.4521
920.8 | 96.0505 | 8.925 | 27058.302 | 21.23 |  | 0.77741 | 101.3754 | 12.322
920.9 | 95.8488 | 8.696 | 27195.695 | 21.32 |  | 0.7763 | 101.2068 | 12.1351
921.1 | 95.7703 | 8.607 | 27183.016 | 21.21 |  | 0.77606 | 101.1295 | 12.0495
921.3 | 95.7173 | 8.547 | 27169.502 | 21.03 |  | 0.77558 | 101.0804 | 11.9951
921.7 | 95.7339 | 8.566 | 27160.368 | 20.84 |  | 0.77502 | 101.1025 | 12.0196
921.9 | 95.7812 | 8.619 | 27159.026 | 20.73 |  | 0.77466 | 101.1541 | 12.0768
922.1 | 95.8313 | 8.676 | 27156.591 | 20.59 |  | 0.7742 | 101.2095 | 12.1381
922.3 | 95.852 | 8.7 | 27155.002 | 20.53 |  | 0.77401 | 101.2323 | 12.1634
922.5 | 95.8872 | 8.739 | 27154.247 | 20.52 |  | 0.77398 | 101.2677 | 12.2026
922.7 | 95.8998 | 8.754 | 27153.703 | 20.45 |  | 0.77374 | 101.2831 | 12.2197
922.8 | 95.9266 | 8.784 | 27153.804 | 20.43 |  | 0.77367 | 101.3108 | 12.2504
923 | 95.9446 | 8.805 | 27153.391 | 20.39 |  | 0.77354 | 101.3304 | 12.2721
923.2 | 95.9672 | 8.83 | 27154.248 | 20.39 |  | 0.77353 | 101.3532 | 12.2974
923.6 | 95.9891 | 8.855 | 27155.366 | 20.36 |  | 0.77341 | 101.3767 | 12.3234
924 | 96.0001 | 8.867 | 27155.962 | 20.37 |  | 0.77344 | 101.3874 | 12.3353
924.4 | 96.0092 | 8.878 | 27156.105 | 20.39 |  | 0.77351 | 101.3957 | 12.3445
924.9 | 95.9969 | 8.864 | 27158.338 | 20.41 |  | 0.77355 | 101.3832 | 12.3306
925.3 | 96.0062 | 8.874 | 27159.057 | 20.44 |  | 0.77365 | 101.3914 | 12.3397
925.5 | 96.0168 | 8.886 | 27158.856 | 20.45 |  | 0.77369 | 101.4015 | 12.3509
926.1 | 95.998 | 8.865 | 27161.221 | 20.48 |  | 0.77377 | 101.3821 | 12.3294
926.5 | 96.0187 | 8.888 | 27160.888 | 20.51 |  | 0.77387 | 101.4014 | 12.3508
926.9 | 96.0072 | 8.876 | 27162.101 | 20.5 |  | 0.77383 | 101.3907 | 12.3389
927.1 | 95.9914 | 8.858 | 27163.062 | 20.52 |  | 0.77389 | 101.3743 | 12.3207
927.5 | 95.9819 | 8.847 | 27162.924 | 20.55 |  | 0.77399 | 101.3635 | 12.3087
928.2 | 95.949 | 8.809 | 27160.595 | 20.57 |  | 0.77409 | 101.3291 | 12.2706
928.8 | 95.9364 | 8.795 | 27158.853 | 20.54 |  | 0.774 | 101.3173 | 12.2576
929.4 | 95.9147 | 8.771 | 27154.765 | 20.49 |  | 0.77387 | 101.2966 | 12.2347
929.6 | 95.9003 | 8.754 | 27153.905 | 20.47 |  | 0.77381 | 101.2828 | 12.2194
929.8 | 95.9157 | 8.772 | 27153.123 | 20.45 |  | 0.77375 | 101.2989 | 12.2372
930 | 95.9454 | 8.805 | 27153.1 | 20.45 |  | 0.77375 | 101.3286 | 12.2701
930.6 | 95.9346 | 8.793 | 27150.392 | 20.4 |  | 0.7736 | 101.3192 | 12.2596
930.9 | 95.9512 | 8.812 | 27149.14 | 20.36 |  | 0.77348 | 101.3371 | 12.2795
931.3 | 95.9374 | 8.796 | 27148.281 | 20.33 |  | 0.77338 | 101.3244 | 12.2654
931.5 | 95.951 | 8.812 | 27147.233 | 20.32 |  | 0.77336 | 101.3381 | 12.2806
933.5 | 95.9488 | 8.809 | 27145.044 | 20.24 |  | 0.7731 | 101.3387 | 12.2813
933.7 | 95.9688 | 8.832 | 27145.308 | 20.24 |  | 0.7731 | 101.3588 | 12.3036
933.9 | 95.981 | 8.846 | 27145.351 | 20.25 |  | 0.77313 | 101.3706 | 12.3166
934.5 | 95.9655 | 8.828 | 27144.465 | 20.23 |  | 0.77307 | 101.3557 | 12.3001
935.2 | 95.951 | 8.812 | 27144.695 | 20.22 |  | 0.77303 | 101.3417 | 12.2846
935.4 | 95.9662 | 8.829 | 27144.22 | 20.22 |  | 0.77304 | 101.3568 | 12.3013
935.6 | 95.9798 | 8.844 | 27144.037 | 20.22 |  | 0.77304 | 101.3703 | 12.3163
935.8 | 95.9559 | 8.817 | 27144.182 | 20.23 |  | 0.77307 | 101.346 | 12.2894
936 | 95.9653 | 8.828 | 27144.248 | 20.24 |  | 0.77311 | 101.355 | 12.2994
936.6 | 95.9542 | 8.815 | 27143.742 | 20.22 |  | 0.77304 | 101.3446 | 12.2879
936.7 | 95.9398 | 8.799 | 27143.312 | 20.21 |  | 0.77301 | 101.3305 | 12.2723
936.9 | 95.9626 | 8.825 | 27143.069 | 20.22 |  | 0.77305 | 101.3528 | 12.297
937.1 | 95.9718 | 8.835 | 27142.94 | 20.21 |  | 0.77302 | 101.3624 | 12.3076
937.3 | 95.9617 | 8.824 | 27142.464 | 20.21 |  | 0.77302 | 101.3522 | 12.2963
938.3 | 95.9706 | 8.834 | 27142.541 | 20.21 |  | 0.77302 | 101.3611 | 12.3062
938.5 | 95.9544 | 8.816 | 27142.151 | 20.22 |  | 0.77306 | 101.3444 | 12.2876
938.7 | 95.9754 | 8.839 | 27142.075 | 20.22 |  | 0.77306 | 101.3654 | 12.3109
939 | 95.9599 | 8.822 | 27141.736 | 20.22 |  | 0.77306 | 101.3498 | 12.2936
939.2 | 95.9752 | 8.839 | 27141.811 | 20.22 |  | 0.77306 | 101.3651 | 12.3106
939.4 | 95.9649 | 8.828 | 27141.123 | 20.22 |  | 0.77307 | 101.3546 | 12.2989
939.6 | 95.9528 | 8.814 | 27141.23 | 20.22 |  | 0.77307 | 101.3425 | 12.2856
939.8 | 95.962 | 8.824 | 27141.64 | 20.21 |  | 0.77303 | 101.3523 | 12.2964
940.8 | 95.9769 | 8.841 | 27140.458 | 20.22 |  | 0.77308 | 101.3664 | 12.312
941.4 | 95.9605 | 8.823 | 27140.971 | 20.21 |  | 0.77304 | 101.3506 | 12.2945
941.6 | 95.977 | 8.841 | 27140.695 | 20.21 |  | 0.77304 | 101.367 | 12.3127
941.9 | 95.9675 | 8.83 | 27140.942 | 20.21 |  | 0.77304 | 101.3576 | 12.3022
942.9 | 95.981 | 8.846 | 27140.223 | 20.22 |  | 0.77308 | 101.3705 | 12.3165
944.5 | 95.9702 | 8.834 | 27139.618 | 20.23 |  | 0.77312 | 101.3591 | 12.3039
944.9 | 95.9837 | 8.849 | 27139.862 | 20.22 |  | 0.77308 | 101.3731 | 12.3194
945.5 | 95.973 | 8.837 | 27139.326 | 20.23 |  | 0.77312 | 101.3618 | 12.3069
945.7 | 95.9638 | 8.826 | 27139.217 | 20.23 |  | 0.77313 | 101.3526 | 12.2967
945.9 | 95.9741 | 8.838 | 27139.432 | 20.22 |  | 0.77309 | 101.3634 | 12.3086
946 | 95.9482 | 8.809 | 27138.504 | 20.23 |  | 0.77313 | 101.3368 | 12.2792
946.2 | 95.961 | 8.823 | 27138.933 | 20.22 |  | 0.77309 | 101.3501 | 12.294
946.4 | 95.9844 | 8.85 | 27139.028 | 20.22 |  | 0.77309 | 101.3735 | 12.3199
947.2 | 95.9949 | 8.862 | 27138.74 | 20.22 |  | 0.7731 | 101.384 | 12.3315
947.4 | 95.9824 | 8.847 | 27139.192 | 20.22 |  | 0.77309 | 101.3716 | 12.3177
947.8 | 95.9607 | 8.823 | 27138.848 | 20.23 |  | 0.77313 | 101.3494 | 12.2931
948.4 | 95.9798 | 8.844 | 27138.645 | 20.21 |  | 0.77306 | 101.3693 | 12.3152
949.1 | 95.9904 | 8.856 | 27137.909 | 20.23 |  | 0.77314 | 101.3788 | 12.3258
949.5 | 95.9804 | 8.845 | 27137.539 | 20.24 |  | 0.77318 | 101.3683 | 12.3141
950.3 | 95.9676 | 8.831 | 27138.309 | 20.23 |  | 0.77313 | 101.3561 | 12.3006
950.5 | 95.977 | 8.841 | 27138.274 | 20.23 |  | 0.77313 | 101.3655 | 12.311
950.7 | 95.9674 | 8.83 | 27137.81 | 20.25 |  | 0.77321 | 101.3549 | 12.2993
950.8 | 95.9781 | 8.842 | 27137.86 | 20.24 |  | 0.77317 | 101.3661 | 12.3116
951.4 | 95.9501 | 8.811 | 27137.054 | 20.21 |  | 0.77308 | 101.3391 | 12.2818
951.6 | 95.9449 | 8.805 | 27137.124 | 20.21 |  | 0.77308 | 101.334 | 12.276
951.8 | 95.957 | 8.819 | 27379.09 | 20.28 |  | 0.77077 | 101.4091 | 12.3593
952 | 95.9404 | 8.8 | 27863.051 | 20.54 |  | 0.76657 | 101.5143 | 12.4759
952.2 | 95.7953 | 8.635 | 28318.816 | 20.86 |  | 0.76289 | 101.4815 | 12.4395
952.4 | 95.6123 | 8.428 | 28717.263 | 21.1 |  | 0.75952 | 101.3994 | 12.3485
952.6 | 95.3438 | 8.123 | 29099.915 | 21.3 |  | 0.75617 | 101.23 | 12.1609
952.7 | 95.1777 | 7.935 | 29467.736 | 21.44 |  | 0.75273 | 101.1627 | 12.0863
952.9 | 94.9938 | 7.726 | 29793.137 | 21.51 |  | 0.74946 | 101.0698 | 11.9834
953.1 | 94.8429 | 7.555 | 30069.078 | 21.55 |  | 0.74659 | 100.9979 | 11.9037
953.3 | 94.6892 | 7.381 | 30102.423 | 21.48 |  | 0.74594 | 100.8579 | 11.7486
953.5 | 94.6411 | 7.326 | 30081.787 | 21.28 |  | 0.74534 | 100.8147 | 11.7007
953.7 | 94.5976 | 7.277 | 30072.051 | 21.08 |  | 0.74462 | 100.7794 | 11.6616
953.8 | 94.7385 | 7.437 | 30066.05 | 20.92 |  | 0.74402 | 100.9274 | 11.8256
954 | 94.7925 | 7.498 | 30062.877 | 20.79 |  | 0.74351 | 100.9877 | 11.8924
954.2 | 94.8237 | 7.533 | 30060.425 | 20.69 |  | 0.74312 | 101.0238 | 11.9324
954.4 | 94.8408 | 7.553 | 30059.134 | 20.6 |  | 0.74275 | 101.0456 | 11.9565
954.6 | 94.8819 | 7.599 | 30057.008 | 20.54 |  | 0.74252 | 101.0894 | 12.0051
954.8 | 94.9228 | 7.646 | 30057.042 | 20.5 |  | 0.74236 | 101.1326 | 12.0529
955 | 94.9475 | 7.674 | 30056.988 | 20.46 |  | 0.74219 | 101.1595 | 12.0828
955.1 | 94.9838 | 7.715 | 30057.481 | 20.42 |  | 0.74201 | 101.1983 | 12.1257
955.3 | 95.0221 | 7.758 | 30057.566 | 20.41 |  | 0.74197 | 101.2371 | 12.1688
955.7 | 95.0821 | 7.826 | 30058.424 | 20.39 |  | 0.74187 | 101.2985 | 12.2368
955.9 | 95.055 | 7.796 | 30058.635 | 20.39 |  | 0.74187 | 101.2715 | 12.2068
956.1 | 95.0756 | 7.819 | 30059.351 | 20.38 |  | 0.74182 | 101.2929 | 12.2305
956.3 | 95.0599 | 7.801 | 30059.42 | 20.38 |  | 0.74182 | 101.2772 | 12.2132
957.1 | 95.0708 | 7.814 | 30061.185 | 20.42 |  | 0.74197 | 101.2864 | 12.2233
957.3 | 95.042 | 7.781 | 30062.281 | 20.43 |  | 0.742 | 101.2573 | 12.1912
957.4 | 95.0555 | 7.796 | 30062.284 | 20.45 |  | 0.74208 | 101.2697 | 12.2049
957.6 | 95.0812 | 7.825 | 30062.587 | 20.46 |  | 0.74212 | 101.2949 | 12.2328
957.8 | 95.065 | 7.807 | 30063.095 | 20.48 |  | 0.7422 | 101.2777 | 12.2138
958.2 | 95.052 | 7.792 | 30064.883 | 20.5 |  | 0.74227 | 101.2642 | 12.1987
958.6 | 95.0809 | 7.825 | 30065.918 | 20.52 |  | 0.74234 | 101.2922 | 12.2298
959.2 | 95.0635 | 7.805 | 30066.354 | 20.54 |  | 0.74242 | 101.2738 | 12.2094
959.8 | 95.0385 | 7.777 | 30065.386 | 20.57 |  | 0.74256 | 101.2469 | 12.1795
959.9 | 95.0028 | 7.736 | 30065.179 | 20.57 |  | 0.74256 | 101.2111 | 12.1399
960.1 | 95.0264 | 7.763 | 30065.037 | 20.59 |  | 0.74265 | 101.2335 | 12.1648
960.5 | 95.017 | 7.753 | 30062.079 | 20.57 |  | 0.74259 | 101.2244 | 12.1546
960.7 | 95.0029 | 7.737 | 30060.759 | 20.55 |  | 0.74252 | 101.211 | 12.1398
961.1 | 94.9913 | 7.723 | 30058.391 | 20.54 |  | 0.74251 | 101.1992 | 12.1268
961.5 | 95.003 | 7.737 | 30056.27 | 20.49 |  | 0.74232 | 101.2131 | 12.1422
961.7 | 94.9824 | 7.713 | 30055.064 | 20.45 |  | 0.74217 | 101.1944 | 12.1214
961.9 | 94.994 | 7.727 | 30053.709 | 20.45 |  | 0.74218 | 101.2056 | 12.1338
962.1 | 95.0114 | 7.746 | 30052.927 | 20.43 |  | 0.74211 | 101.2239 | 12.1541
962.3 | 94.9879 | 7.72 | 30052.448 | 20.43 |  | 0.74211 | 101.2003 | 12.1279
962.6 | 95.0003 | 7.734 | 30050.862 | 20.38 |  | 0.74192 | 101.215 | 12.1443
963.2 | 94.9882 | 7.72 | 30047.214 | 20.34 |  | 0.74179 | 101.2041 | 12.1322
963.4 | 95.0041 | 7.738 | 30047.052 | 20.34 |  | 0.74179 | 101.2199 | 12.1497
964 | 94.9901 | 7.722 | 30045.696 | 20.29 |  | 0.74159 | 101.2084 | 12.1369
964.2 | 95.0151 | 7.75 | 30045.349 | 20.27 |  | 0.74151 | 101.2344 | 12.1657
964.6 | 94.9986 | 7.732 | 30043.443 | 20.24 |  | 0.74141 | 101.219 | 12.1487
965 | 95.0077 | 7.742 | 30042.414 | 20.23 |  | 0.74138 | 101.2284 | 12.1591
965.2 | 95.0182 | 7.754 | 30042.007 | 20.23 |  | 0.74138 | 101.2388 | 12.1706
965.3 | 94.9935 | 7.726 | 30042.175 | 20.24 |  | 0.74142 | 101.2136 | 12.1426
965.5 | 95.0231 | 7.759 | 30041.877 | 20.22 |  | 0.74134 | 101.2442 | 12.1766
965.9 | 95.0368 | 7.775 | 30040.845 | 20.22 |  | 0.74135 | 101.2576 | 12.1914
966.1 | 95.0153 | 7.751 | 30040.172 | 20.21 |  | 0.74132 | 101.2365 | 12.168
967.5 | 95.0254 | 7.762 | 30038.96 | 20.2 |  | 0.74129 | 101.2468 | 12.1794
967.7 | 95.0433 | 7.782 | 30038.22 | 20.2 |  | 0.7413 | 101.2644 | 12.199
968.1 | 95.0144 | 7.75 | 30038.03 | 20.18 |  | 0.74121 | 101.2366 | 12.1682
968.2 | 95.0233 | 7.76 | 30038.071 | 20.17 |  | 0.74117 | 101.2461 | 12.1787
968.4 | 95.0416 | 7.781 | 30038.272 | 20.18 |  | 0.74121 | 101.2639 | 12.1984
968.8 | 95.0259 | 7.763 | 30038.321 | 20.18 |  | 0.74121 | 101.2482 | 12.181
969 | 95.0363 | 7.774 | 30038.156 | 20.18 |  | 0.74121 | 101.2586 | 12.1925
970.2 | 95.0472 | 7.787 | 30037.764 | 20.17 |  | 0.74117 | 101.2699 | 12.2051
970.6 | 95.0272 | 7.764 | 30037.08 | 20.19 |  | 0.74127 | 101.2486 | 12.1814
970.7 | 95.0519 | 7.792 | 30037.431 | 20.18 |  | 0.74122 | 101.2739 | 12.2095
971.1 | 95.0048 | 7.739 | 30036.961 | 20.18 |  | 0.74122 | 101.2267 | 12.1572
971.3 | 95.0193 | 7.755 | 30036.779 | 20.18 |  | 0.74123 | 101.2411 | 12.1732
971.7 | 95.0435 | 7.783 | 30036.32 | 20.18 |  | 0.74123 | 101.2652 | 12.1999
972.1 | 95.021 | 7.757 | 30036.149 | 20.17 |  | 0.74119 | 101.2432 | 12.1755
973.5 | 95.0393 | 7.778 | 30035.37 | 20.18 |  | 0.74124 | 101.2607 | 12.1949
973.7 | 95.0549 | 7.796 | 30035.116 | 20.18 |  | 0.74125 | 101.2762 | 12.2121
973.8 | 95.0303 | 7.768 | 30034.782 | 20.17 |  | 0.74121 | 101.2521 | 12.1854
974.4 | 95.0131 | 7.748 | 30034.934 | 20.15 |  | 0.74112 | 101.2361 | 12.1676
974.8 | 95.022 | 7.758 | 30034.194 | 20.17 |  | 0.74121 | 101.2436 | 12.176
975 | 95.0403 | 7.779 | 30034.45 | 20.16 |  | 0.74117 | 101.2626 | 12.197
975.6 | 95.0255 | 7.762 | 30034.437 | 20.16 |  | 0.74117 | 101.2478 | 12.1806
976.6 | 95.0067 | 7.741 | 30033.672 | 20.15 |  | 0.74113 | 101.2293 | 12.1601
977 | 95.03 | 7.767 | 30034.339 | 20.14 |  | 0.74108 | 101.2534 | 12.1868
977.2 | 95.0431 | 7.782 | 30034.206 | 20.14 |  | 0.74109 | 101.2664 | 12.2012
977.5 | 95.032 | 7.77 | 30034.227 | 20.15 |  | 0.74113 | 101.2548 | 12.1883
978.9 | 95.0224 | 7.759 | 30033.751 | 20.16 |  | 0.74118 | 101.2445 | 12.1769
979.1 | 95.032 | 7.77 | 30033.649 | 20.16 |  | 0.74118 | 101.254 | 12.1875
979.3 | 95.0437 | 7.783 | 30033.667 | 20.15 |  | 0.74113 | 101.2663 | 12.2011
979.5 | 95.0268 | 7.764 | 30033.542 | 20.16 |  | 0.74118 | 101.2488 | 12.1817
979.7 | 95.0112 | 7.746 | 30033.134 | 20.15 |  | 0.74114 | 101.2336 | 12.1649
980 | 95.0212 | 7.757 | 30033.614 | 20.15 |  | 0.74113 | 101.2438 | 12.1761
980.2 | 95.0344 | 7.772 | 30033.348 | 20.16 |  | 0.74118 | 101.2563 | 12.19
980.4 | 95.0471 | 7.787 | 30033.177 | 20.17 |  | 0.74122 | 101.2684 | 12.2034
980.6 | 95.0166 | 7.752 | 30032.727 | 20.16 |  | 0.74119 | 101.2384 | 12.1701
981 | 95.0347 | 7.773 | 30033.123 | 20.17 |  | 0.74123 | 101.256 | 12.1897
981.4 | 95.048 | 7.788 | 30032.308 | 20.18 |  | 0.74128 | 101.2685 | 12.2035
981.6 | 95.0347 | 7.773 | 30031.998 | 20.17 |  | 0.74124 | 101.2557 | 12.1893
981.7 | 95.0129 | 7.748 | 30031.658 | 20.17 |  | 0.74124 | 101.2338 | 12.165
982.1 | 95.0359 | 7.774 | 30031.594 | 20.16 |  | 0.7412 | 101.2573 | 12.1911
982.3 | 95.0233 | 7.76 | 30031.085 | 20.15 |  | 0.74116 | 101.2451 | 12.1776
983.9 | 95.02 | 7.756 | 30029.488 | 20.14 |  | 0.74114 | 101.2419 | 12.1741
983.9 | 95.0353 | 7.773 | 30030.377 | 20.13 |  | 0.74109 | 101.2581 | 12.1919
984.1 | 95.0253 | 7.762 | 30314.967 | 20.22 |  | 0.73822 | 101.3295 | 12.2711
984.3 | 95.0358 | 7.774 | 30730.053 | 20.49 |  | 0.73462 | 101.4517 | 12.4065
984.5 | 94.8567 | 7.571 | 31084.283 | 20.76 |  | 0.73173 | 101.3662 | 12.3118
984.6 | 94.6133 | 7.295 | 31411.998 | 20.96 |  | 0.72883 | 101.2131 | 12.1422
984.8 | 94.4011 | 7.054 | 31731.196 | 21.12 |  | 0.72584 | 101.0918 | 12.0077
985 | 94.177 | 6.8 | 32033.483 | 21.24 |  | 0.72285 | 100.9566 | 11.8579
985.2 | 94.0444 | 6.65 | 32317.08 | 21.29 |  | 0.71974 | 100.9125 | 11.809
985.4 | 93.8913 | 6.476 | 32592.35 | 21.3 |  | 0.7165 | 100.8489 | 11.7386
985.6 | 93.6637 | 6.218 | 32854.774 | 21.35 |  | 0.71359 | 100.7047 | 11.5789
985.7 | 93.6221 | 6.171 | 33044.571 | 21.32 |  | 0.71114 | 100.7289 | 11.6057
985.9 | 93.5632 | 6.104 | 33039.627 | 21.22 |  | 0.71069 | 100.6759 | 11.5469
986.1 | 93.4932 | 6.025 | 33020.448 | 21.02 |  | 0.70991 | 100.6145 | 11.4788
986.3 | 93.4727 | 6.001 | 33010.274 | 20.89 |  | 0.70936 | 100.6003 | 11.4632
986.5 | 93.519 | 6.054 | 33003.865 | 20.71 |  | 0.70852 | 100.6582 | 11.5273
986.7 | 93.5754 | 6.118 | 33000.517 | 20.61 |  | 0.70804 | 100.7211 | 11.597
986.8 | 93.6021 | 6.148 | 32998.506 | 20.53 |  | 0.70765 | 100.7532 | 11.6326
987 | 93.6738 | 6.229 | 32996.635 | 20.45 |  | 0.70725 | 100.8305 | 11.7182
987.2 | 93.7355 | 6.299 | 32995.71 | 20.4 |  | 0.707 | 100.8957 | 11.7905
987.4 | 93.752 | 6.318 | 32994.721 | 20.34 |  | 0.7067 | 100.9165 | 11.8135
987.6 | 93.8411 | 6.419 | 32994.952 | 20.33 |  | 0.70665 | 101.0065 | 11.9132
988 | 93.8868 | 6.471 | 32995.338 | 20.31 |  | 0.70654 | 101.0539 | 11.9657
988.3 | 93.8603 | 6.441 | 32997.492 | 20.3 |  | 0.70646 | 101.0289 | 11.938
988.5 | 93.9104 | 6.498 | 32998.563 | 20.31 |  | 0.7065 | 101.0786 | 11.9931
988.7 | 93.8817 | 6.465 | 32998.877 | 20.31 |  | 0.70649 | 101.05 | 11.9614
988.9 | 93.9444 | 6.536 | 33000.584 | 20.33 |  | 0.70658 | 101.1117 | 12.0298
989.3 | 93.9334 | 6.524 | 33001.5 | 20.35 |  | 0.70667 | 101.0995 | 12.0162
989.5 | 93.9654 | 6.56 | 33002.676 | 20.37 |  | 0.70676 | 101.1303 | 12.0504
989.7 | 93.9998 | 6.599 | 33003.44 | 20.4 |  | 0.70691 | 101.1627 | 12.0863
989.9 | 93.9352 | 6.526 | 33004.475 | 20.43 |  | 0.70705 | 101.0961 | 12.0125
990 | 93.9907 | 6.589 | 33005.009 | 20.45 |  | 0.70715 | 101.1502 | 12.0725
990.2 | 93.9718 | 6.567 | 33005.783 | 20.48 |  | 0.7073 | 101.1293 | 12.0493
990.6 | 93.9418 | 6.533 | 33007.203 | 20.48 |  | 0.70728 | 101.0998 | 12.0166
990.8 | 93.9557 | 6.549 | 33007.851 | 20.49 |  | 0.70732 | 101.1131 | 12.0314
991.6 | 93.9668 | 6.562 | 33010.427 | 20.54 |  | 0.70755 | 101.1213 | 12.0404
991.7 | 93.9543 | 6.547 | 33010.313 | 20.55 |  | 0.7076 | 101.1079 | 12.0256
992.1 | 93.9228 | 6.512 | 33010.885 | 20.56 |  | 0.70765 | 101.0759 | 11.9901
992.3 | 93.9107 | 6.498 | 33010.553 | 20.56 |  | 0.70765 | 101.0637 | 11.9766
992.5 | 93.9203 | 6.509 | 33010.668 | 20.58 |  | 0.70776 | 101.0718 | 11.9855
992.9 | 93.9087 | 6.496 | 33008.599 | 20.59 |  | 0.70783 | 101.0587 | 11.9711
993.1 | 93.8605 | 6.441 | 33006.991 | 20.57 |  | 0.70775 | 101.0115 | 11.9187
993.2 | 93.8436 | 6.422 | 33005.92 | 20.55 |  | 0.70766 | 100.9957 | 11.9013
994 | 93.8288 | 6.405 | 33000.737 | 20.51 |  | 0.70752 | 100.9822 | 11.8864
994.4 | 93.818 | 6.393 | 32997.936 | 20.45 |  | 0.70724 | 100.9751 | 11.8785
994.6 | 93.8349 | 6.412 | 32996.589 | 20.43 |  | 0.70715 | 100.9931 | 11.8984
994.8 | 93.8503 | 6.43 | 32995.081 | 20.43 |  | 0.70717 | 101.008 | 11.9149
995 | 93.834 | 6.411 | 32994.064 | 20.45 |  | 0.70729 | 100.9898 | 11.8947
995.8 | 93.8594 | 6.44 | 32990.88 | 20.34 |  | 0.70675 | 101.0226 | 11.9311
996.3 | 93.8424 | 6.42 | 32988.941 | 20.32 |  | 0.70667 | 101.0065 | 11.9132
996.5 | 93.8637 | 6.445 | 32988.661 | 20.3 |  | 0.70657 | 101.0292 | 11.9384
996.7 | 93.8471 | 6.426 | 32988.268 | 20.29 |  | 0.70652 | 101.0133 | 11.9207
997.5 | 93.8785 | 6.462 | 32987.378 | 20.27 |  | 0.70643 | 101.0459 | 11.9569
997.7 | 93.9026 | 6.489 | 32986.826 | 20.28 |  | 0.70649 | 101.0691 | 11.9825
997.9 | 93.8786 | 6.462 | 32986.862 | 20.27 |  | 0.70643 | 101.0458 | 11.9568
998.3 | 93.8551 | 6.435 | 32985.659 | 20.28 |  | 0.7065 | 101.0212 | 11.9295
998.7 | 93.8803 | 6.464 | 32985.792 | 20.25 |  | 0.70634 | 101.0487 | 11.96
998.8 | 93.8659 | 6.447 | 32984.867 | 20.24 |  | 0.7063 | 101.0348 | 11.9446
999.4 | 93.8887 | 6.473 | 32983.906 | 20.23 |  | 0.70626 | 101.058 | 11.9703
999.8 | 93.8425 | 6.421 | 32983.081 | 20.24 |  | 0.70632 | 101.0108 | 11.918
1000 | 93.8535 | 6.433 | 32982.826 | 20.25 |  | 0.70638 | 101.0209 | 11.9292
1000.4 | 93.8671 | 6.449 | 32982.571 | 20.24 |  | 0.70633 | 101.0352 | 11.945
1000.6 | 93.8828 | 6.466 | 32982.667 | 20.24 |  | 0.70633 | 101.0509 | 11.9625
1000.8 | 93.8661 | 6.447 | 32982.838 | 20.23 |  | 0.70627 | 101.0351 | 11.9449
1000.9 | 93.8802 | 6.463 | 32982.128 | 20.22 |  | 0.70623 | 101.0497 | 11.9611
1001.3 | 93.8969 | 6.482 | 32981.55 | 20.23 |  | 0.70629 | 101.0654 | 11.9785
1001.5 | 93.8837 | 6.467 | 32981.298 | 20.23 |  | 0.70629 | 101.0521 | 11.9638
1002.1 | 93.8749 | 6.457 | 32980.444 | 20.21 |  | 0.7062 | 101.0446 | 11.9554
1002.5 | 93.8913 | 6.476 | 32980.443 | 20.21 |  | 0.7062 | 101.061 | 11.9736
1002.7 | 93.8821 | 6.466 | 32980.344 | 20.22 |  | 0.70625 | 101.051 | 11.9625
1003.5 | 93.9045 | 6.491 | 32979.594 | 20.21 |  | 0.70621 | 101.0739 | 11.9879
1003.8 | 93.8889 | 6.473 | 32979.761 | 20.23 |  | 0.70631 | 101.0568 | 11.969
1004 | 93.8757 | 6.458 | 32979.368 | 20.23 |  | 0.70632 | 101.0435 | 11.9542
1004.2 | 93.9028 | 6.489 | 32979.497 | 20.21 |  | 0.70621 | 101.0722 | 11.986
1004.6 | 93.8931 | 6.478 | 32979.475 | 20.24 |  | 0.70637 | 101.0601 | 11.9727
1005.2 | 93.8735 | 6.456 | 32979.533 | 20.28 |  | 0.70658 | 101.0374 | 11.9475
1005.4 | 93.8932 | 6.478 | 32979.246 | 20.23 |  | 0.70632 | 101.0609 | 11.9735
1006.2 | 93.8786 | 6.462 | 32979.56 | 20.25 |  | 0.70642 | 101.0449 | 11.9558
1006.3 | 93.9 | 6.486 | 32978.844 | 20.24 |  | 0.70638 | 101.0668 | 11.9801
1006.5 | 93.8908 | 6.475 | 32978.406 | 20.23 |  | 0.70633 | 101.0582 | 11.9706
1006.7 | 93.8744 | 6.457 | 32978.456 | 20.25 |  | 0.70643 | 101.0403 | 11.9507
1007.3 | 93.8865 | 6.47 | 32978.609 | 20.22 |  | 0.70627 | 101.0548 | 11.9667
1007.7 | 93.8745 | 6.457 | 32978.125 | 20.21 |  | 0.70623 | 101.0434 | 11.9541
1008.1 | 93.8896 | 6.474 | 32978.197 | 20.29 |  | 0.70665 | 101.0523 | 11.964
1008.7 | 93.8993 | 6.485 | 32978.282 | 20.24 |  | 0.70638 | 101.0659 | 11.9791
1008.8 | 93.9312 | 6.521 | 32977.818 | 20.28 |  | 0.7066 | 101.0946 | 12.0108
1009.2 | 93.872 | 6.454 | 32977.939 | 20.27 |  | 0.70655 | 101.0362 | 11.9461
1009.8 | 93.8998 | 6.486 | 32977.41 | 20.25 |  | 0.70645 | 101.0653 | 11.9784
1010 | 93.8867 | 6.471 | 32977.771 | 20.26 |  | 0.7065 | 101.0516 | 11.9632
1010.2 | 93.8996 | 6.485 | 32978.056 | 20.24 |  | 0.70639 | 101.0661 | 11.9793
1010.6 | 93.8723 | 6.454 | 32977.481 | 20.25 |  | 0.70645 | 101.0379 | 11.948
1011 | 93.9046 | 6.491 | 32978.134 | 20.26 |  | 0.70649 | 101.0696 | 11.9832
1011.2 | 93.8884 | 6.473 | 32977.93 | 20.26 |  | 0.70649 | 101.0533 | 11.9651
1011.7 | 93.8736 | 6.456 | 32977.623 | 20.28 |  | 0.7066 | 101.0369 | 11.9469
1012.3 | 93.886 | 6.47 | 32977.193 | 20.27 |  | 0.70656 | 101.0499 | 11.9613
1012.5 | 93.9203 | 6.509 | 32977.205 | 20.27 |  | 0.70656 | 101.0842 | 11.9993
1012.7 | 93.8903 | 6.475 | 32976.838 | 20.26 |  | 0.70651 | 101.0549 | 11.9668
1013.1 | 93.8524 | 6.432 | 32976.37 | 20.24 |  | 0.70641 | 101.0184 | 11.9264
1013.3 | 93.8701 | 6.452 | 32976.188 | 20.26 |  | 0.70652 | 101.0344 | 11.9442
1013.9 | 93.895 | 6.48 | 32976.059 | 20.22 |  | 0.70631 | 101.0624 | 11.9752
1014 | 93.8756 | 6.458 | 32975.232 | 20.23 |  | 0.70637 | 101.0419 | 11.9525
1014.4 | 93.8887 | 6.473 | 32974.319 | 20.22 |  | 0.70633 | 101.0555 | 11.9675
1014.6 | 93.874 | 6.456 | 32974.425 | 20.23 |  | 0.70638 | 101.0401 | 11.9504
1015 | 93.8924 | 6.477 | 32974.898 | 20.22 |  | 0.70632 | 101.0594 | 11.9719
1015.2 | 93.8819 | 6.465 | 32974.27 | 20.22 |  | 0.70633 | 101.0487 | 11.96
1015.6 | 93.8974 | 6.483 | 32975.435 | 20.23 |  | 0.70637 | 101.0638 | 11.9767
1015.9 | 93.8848 | 6.469 | 32974.829 | 20.23 |  | 0.70637 | 101.051 | 11.9625
1016.3 | 93.8952 | 6.48 | 32975.078 | 20.23 |  | 0.70637 | 101.0615 | 11.9742
1016.4 | 93.8952 | 6.48 | 32974.986 | 20.23 |  | 0.70637 | 101.0615 | 11.9741
1016.5 | 93.9243 | 6.513 | 32913.256 | 20.22 |  | 0.70709 | 101.0701 | 11.9837
1016.7 | 93.9066 | 6.493 | 32341.668 | 20.04 |  | 0.71327 | 100.8718 | 11.7639
1016.9 | 94.1078 | 6.722 | 31759.79 | 19.61 |  | 0.71828 | 100.9099 | 11.8062
1017 | 94.6106 | 7.292 | 31213.837 | 19.24 |  | 0.72314 | 101.2592 | 12.1933
1017.2 | 95.102 | 7.849 | 30668.103 | 18.97 |  | 0.72846 | 101.5927 | 12.5627
1017.4 | 95.4582 | 8.253 | 30086.73 | 18.78 |  | 0.73453 | 101.7773 | 12.7673
1017.6 | 95.7471 | 8.581 | 29553.437 | 18.67 |  | 0.74032 | 101.908 | 12.9121
1017.8 | 95.9965 | 8.863 | 29024.31 | 18.6 |  | 0.74616 | 102.0012 | 13.0153
1018 | 96.191 | 9.084 | 28523.744 | 18.54 |  | 0.75165 | 102.0503 | 13.0697
1018.2 | 96.3032 | 9.211 | 28539.231 | 18.64 |  | 0.75187 | 102.1619 | 13.1934
1018.4 | 96.1764 | 9.067 | 28969.846 | 19.09 |  | 0.74881 | 102.1386 | 13.1676
1018.5 | 95.9686 | 8.832 | 29147.28 | 19.57 |  | 0.74877 | 101.9578 | 12.9673
1018.7 | 95.7552 | 8.59 | 29141.546 | 19.83 |  | 0.74989 | 101.729 | 12.7137
1018.9 | 95.6482 | 8.468 | 29134.948 | 19.91 |  | 0.75029 | 101.6159 | 12.5884
1019.1 | 95.558 | 8.366 | 29130.765 | 19.99 |  | 0.75066 | 101.5202 | 12.4824
1019.3 | 95.4771 | 8.274 | 29130.338 | 20.04 |  | 0.75086 | 101.4366 | 12.3898
1019.5 | 95.4386 | 8.231 | 29129.96 | 20.08 |  | 0.75103 | 101.3959 | 12.3447
1019.7 | 95.428 | 8.219 | 29130.307 | 20.1 |  | 0.7511 | 101.3844 | 12.3319
1020.7 | 95.4368 | 8.229 | 29136.545 | 20.22 |  | 0.75151 | 101.3887 | 12.3367
1021.2 | 95.4478 | 8.241 | 29141.059 | 20.31 |  | 0.75182 | 101.3964 | 12.3452
1021.6 | 95.4697 | 8.266 | 29144.434 | 20.33 |  | 0.75187 | 101.4182 | 12.3694
1021.8 | 95.4565 | 8.251 | 29144.92 | 20.33 |  | 0.75186 | 101.4052 | 12.3549
1022 | 95.4473 | 8.241 | 29146.837 | 20.36 |  | 0.75196 | 101.395 | 12.3436
1022.2 | 95.4663 | 8.262 | 29148.252 | 20.37 |  | 0.75198 | 101.4139 | 12.3646
1022.4 | 95.4474 | 8.241 | 29148.75 | 20.39 |  | 0.75206 | 101.3941 | 12.3426
1022.6 | 95.436 | 8.228 | 29149.845 | 20.41 |  | 0.75213 | 101.3819 | 12.3292
1023.6 | 95.4271 | 8.218 | 29154.841 | 20.47 |  | 0.75231 | 101.3714 | 12.3175
1024 | 95.4158 | 8.205 | 29156.131 | 20.53 |  | 0.75254 | 101.3574 | 12.302
1024.6 | 95.4257 | 8.216 | 29157.995 | 20.56 |  | 0.75263 | 101.3663 | 12.3118
1025.3 | 95.3864 | 8.171 | 29159.725 | 20.58 |  | 0.75269 | 101.3264 | 12.2677
1025.7 | 95.3671 | 8.15 | 29158.019 | 20.57 |  | 0.75267 | 101.3072 | 12.2464
1025.9 | 95.3527 | 8.133 | 29156.753 | 20.57 |  | 0.75269 | 101.2924 | 12.23
1026.1 | 95.3421 | 8.121 | 29156.417 | 20.55 |  | 0.75261 | 101.2827 | 12.2193
1027.1 | 95.3316 | 8.109 | 29152.475 | 20.48 |  | 0.75238 | 101.2747 | 12.2104
1028.3 | 95.3205 | 8.097 | 29149.634 | 20.41 |  | 0.75213 | 101.2664 | 12.2012
1028.4 | 95.3336 | 8.112 | 29148.638 | 20.42 |  | 0.75218 | 101.2787 | 12.2148
1029.2 | 95.3507 | 8.131 | 29147.75 | 20.34 |  | 0.75187 | 101.2997 | 12.2381
1029.8 | 95.3332 | 8.111 | 29145.97 | 20.32 |  | 0.75181 | 101.2827 | 12.2192
1030 | 95.3454 | 8.125 | 29145.602 | 20.32 |  | 0.75181 | 101.2948 | 12.2326
1030.2 | 95.3549 | 8.136 | 29145.658 | 20.3 |  | 0.75173 | 101.3053 | 12.2443
1030.8 | 95.3662 | 8.149 | 29145.367 | 20.29 |  | 0.7517 | 101.3171 | 12.2573
1031.2 | 95.3466 | 8.126 | 29145.004 | 20.27 |  | 0.75162 | 101.2984 | 12.2366
1031.6 | 95.359 | 8.14 | 29144.69 | 20.27 |  | 0.75162 | 101.3107 | 12.2503
1032.1 | 95.3481 | 8.128 | 29144.64 | 20.29 |  | 0.75171 | 101.2988 | 12.237
1032.7 | 95.3661 | 8.148 | 29144.686 | 20.27 |  | 0.75162 | 101.3178 | 12.2581
1032.9 | 95.353 | 8.134 | 29144.445 | 20.24 |  | 0.75151 | 101.3062 | 12.2453
1033.7 | 95.3305 | 8.108 | 29143.771 | 20.24 |  | 0.75151 | 101.2835 | 12.2201
1034.1 | 95.3421 | 8.121 | 29143.648 | 20.25 |  | 0.75156 | 101.2945 | 12.2324
1034.3 | 95.3305 | 8.108 | 29143.529 | 20.23 |  | 0.75148 | 101.2839 | 12.2206
1034.5 | 95.3188 | 8.095 | 29143.471 | 20.21 |  | 0.7514 | 101.2733 | 12.2088
1034.7 | 95.3458 | 8.125 | 29143.128 | 20.2 |  | 0.75136 | 101.3007 | 12.2392
1035 | 95.356 | 8.137 | 29143.55 | 20.23 |  | 0.75148 | 101.3095 | 12.2489
1035.2 | 95.336 | 8.114 | 29143.356 | 20.22 |  | 0.75144 | 101.2899 | 12.2272
1035.6 | 95.3473 | 8.127 | 29143.848 | 20.22 |  | 0.75143 | 101.3014 | 12.2399
1035.8 | 95.3615 | 8.143 | 29143.621 | 20.21 |  | 0.7514 | 101.316 | 12.2562
1036.2 | 95.3501 | 8.13 | 29143.048 | 20.21 |  | 0.7514 | 101.3044 | 12.2433
1036.8 | 95.3284 | 8.106 | 29143.741 | 20.22 |  | 0.75144 | 101.2824 | 12.219
1036.9 | 95.3449 | 8.124 | 29143.315 | 20.22 |  | 0.75144 | 101.2988 | 12.2371
1037.3 | 95.3546 | 8.135 | 29144.261 | 20.22 |  | 0.75143 | 101.3088 | 12.2482
1037.5 | 95.3436 | 8.123 | 29144.469 | 20.22 |  | 0.75143 | 101.2978 | 12.236
1037.9 | 95.353 | 8.134 | 29143.547 | 20.23 |  | 0.75148 | 101.3065 | 12.2456
1038.3 | 95.3315 | 8.109 | 29144.19 | 20.23 |  | 0.75147 | 101.2851 | 12.222
1038.5 | 95.3435 | 8.123 | 29144.835 | 20.22 |  | 0.75142 | 101.2978 | 12.236
1038.8 | 95.3531 | 8.134 | 29145.145 | 20.24 |  | 0.7515 | 101.3065 | 12.2456
1039 | 95.344 | 8.123 | 29145.606 | 20.23 |  | 0.75145 | 101.2981 | 12.2363
1039.6 | 95.3351 | 8.113 | 29144.595 | 20.24 |  | 0.75151 | 101.2883 | 12.2255
1039.8 | 95.313 | 8.088 | 29144.76 | 20.26 |  | 0.75158 | 101.2652 | 12.1999
1040 | 95.3403 | 8.119 | 29144.677 | 20.22 |  | 0.75142 | 101.2946 | 12.2324
1041.2 | 95.3501 | 8.13 | 29144.203 | 20.24 |  | 0.75151 | 101.3032 | 12.242
1041.4 | 95.3617 | 8.143 | 29144.683 | 20.25 |  | 0.75154 | 101.3144 | 12.2544
1041.8 | 95.3527 | 8.133 | 29145.566 | 20.24 |  | 0.75149 | 101.3062 | 12.2453
1042.2 | 95.3411 | 8.12 | 29144.73 | 20.25 |  | 0.75154 | 101.2939 | 12.2316
1042.3 | 95.3282 | 8.106 | 29144.684 | 20.24 |  | 0.7515 | 101.2815 | 12.2179
1042.5 | 95.343 | 8.122 | 29144.655 | 20.24 |  | 0.75151 | 101.2963 | 12.2343
1044.3 | 95.3538 | 8.135 | 29143.669 | 20.23 |  | 0.75148 | 101.3073 | 12.2465
1044.5 | 95.3399 | 8.119 | 29143.095 | 20.23 |  | 0.75148 | 101.2932 | 12.2309
1044.7 | 95.3274 | 8.105 | 29143.459 | 20.22 |  | 0.75144 | 101.2813 | 12.2178
1044.9 | 95.3384 | 8.117 | 29144.021 | 20.23 |  | 0.75147 | 101.292 | 12.2295
1045.7 | 95.3597 | 8.141 | 29142.943 | 20.22 |  | 0.75144 | 101.3135 | 12.2534
1045.9 | 95.3198 | 8.096 | 29142.728 | 20.22 |  | 0.75145 | 101.2735 | 12.2091
1046.1 | 95.3376 | 8.116 | 29142.69 | 20.21 |  | 0.75141 | 101.2918 | 12.2294
1046.5 | 95.3469 | 8.127 | 29143.227 | 20.21 |  | 0.7514 | 101.3013 | 12.2399
1047.2 | 95.3619 | 8.144 | 29143.778 | 20.22 |  | 0.75143 | 101.3159 | 12.2561
1048.6 | 95.3351 | 8.113 | 29142.745 | 20.23 |  | 0.75149 | 101.2883 | 12.2255
1048.8 | 95.3492 | 8.129 | 29142.278 | 20.23 |  | 0.75149 | 101.3023 | 12.2409
1048.9 | 95.3492 | 8.129 | 29142.367 | 20.23 |  | 0.75149 | 101.3023 | 12.241
1049.4 | 95.6494 | 8.47 | 27716.651 | 19.47 |  | 0.76421 | 101.2315 | 12.1625
1049.6 | 96.0009 | 8.868 | 27199.385 | 19.18 |  | 0.76875 | 101.4519 | 12.4067
1049.8 | 96.293 | 9.2 | 26988.633 | 19.05 |  | 0.77055 | 101.6915 | 12.6722
1050 | 96.4238 | 9.348 | 27375.76 | 19.23 |  | 0.76703 | 101.9215 | 12.927
1050.2 | 96.3651 | 9.281 | 27658.453 | 19.68 |  | 0.76562 | 101.9212 | 12.9267
1050.3 | 96.1538 | 9.042 | 27678.116 | 19.88 |  | 0.76614 | 101.7063 | 12.6886
1050.5 | 96.0626 | 8.938 | 27667.964 | 20.04 |  | 0.76683 | 101.605 | 12.5764
1050.7 | 95.9673 | 8.83 | 27663.366 | 20.06 |  | 0.76696 | 101.5075 | 12.4684
1050.9 | 95.9035 | 8.758 | 27661.429 | 20.11 |  | 0.76716 | 101.4409 | 12.3946
1051 | 95.8711 | 8.721 | 27659.781 | 20.15 |  | 0.76732 | 101.4063 | 12.3562
1051.2 | 95.8323 | 8.677 | 27660.132 | 20.16 |  | 0.76735 | 101.3671 | 12.3128
1051.4 | 95.8618 | 8.711 | 27660.951 | 20.19 |  | 0.76745 | 101.3955 | 12.3442
1052.2 | 95.8905 | 8.743 | 27663.255 | 20.22 |  | 0.76754 | 101.4235 | 12.3753
1053.6 | 95.9064 | 8.761 | 27670.3 | 20.37 |  | 0.76801 | 101.4346 | 12.3876
1054 | 95.8894 | 8.742 | 27672.019 | 20.39 |  | 0.76806 | 101.4172 | 12.3683
1054.4 | 95.9017 | 8.756 | 27674.026 | 20.44 |  | 0.76822 | 101.4278 | 12.38
1054.6 | 95.9196 | 8.776 | 27674.559 | 20.44 |  | 0.76821 | 101.4458 | 12.4
1054.8 | 95.9033 | 8.758 | 27674.94 | 20.45 |  | 0.76825 | 101.4292 | 12.3816
1055 | 95.8737 | 8.724 | 27675.729 | 20.46 |  | 0.76827 | 101.3994 | 12.3485
1055.4 | 95.8844 | 8.736 | 27677.051 | 20.47 |  | 0.7683 | 101.41 | 12.3603
1056.6 | 95.8751 | 8.726 | 27680.71 | 20.55 |  | 0.76854 | 101.3981 | 12.3471
1057.2 | 95.8616 | 8.71 | 27681.049 | 20.57 |  | 0.76861 | 101.3838 | 12.3313
1057.3 | 95.8433 | 8.69 | 27679.996 | 20.57 |  | 0.76862 | 101.3652 | 12.3107
1057.7 | 95.8267 | 8.671 | 27678.404 | 20.57 |  | 0.76864 | 101.3482 | 12.2918
1057.9 | 95.8174 | 8.66 | 27677.6 | 20.57 |  | 0.76865 | 101.3387 | 12.2813
1058.3 | 95.7975 | 8.638 | 27676.216 | 20.53 |  | 0.76852 | 101.3202 | 12.2608
1058.9 | 95.814 | 8.656 | 27673.406 | 20.49 |  | 0.76841 | 101.3377 | 12.2802
1059.3 | 95.8036 | 8.645 | 27672.33 | 20.45 |  | 0.76827 | 101.3288 | 12.2703
1060.5 | 95.8212 | 8.665 | 27670.64 | 20.35 |  | 0.76793 | 101.3504 | 12.2943
1060.9 | 95.8108 | 8.653 | 27669.543 | 20.32 |  | 0.76783 | 101.341 | 12.2839
1061.3 | 95.8233 | 8.667 | 27669.317 | 20.31 |  | 0.7678 | 101.3539 | 12.2982
1061.4 | 95.8391 | 8.685 | 27668.868 | 20.31 |  | 0.7678 | 101.3696 | 12.3155
1061.6 | 95.828 | 8.672 | 27668.925 | 20.31 |  | 0.7678 | 101.3585 | 12.3033
1062.2 | 95.8164 | 8.659 | 27668.159 | 20.29 |  | 0.76774 | 101.3476 | 12.2912
1062.4 | 95.8279 | 8.672 | 27668.052 | 20.29 |  | 0.76774 | 101.3591 | 12.3039
1062.8 | 95.8388 | 8.684 | 27667.834 | 20.29 |  | 0.76774 | 101.3699 | 12.3159
1063 | 95.8238 | 8.667 | 27667.809 | 20.28 |  | 0.76771 | 101.3554 | 12.2998
1064.6 | 95.8109 | 8.653 | 27666.426 | 20.23 |  | 0.76754 | 101.3443 | 12.2875
1064.7 | 95.8297 | 8.674 | 27666.415 | 20.23 |  | 0.76754 | 101.3631 | 12.3084
1065.7 | 95.839 | 8.685 | 27665.92 | 20.22 |  | 0.76751 | 101.3727 | 12.319
1065.9 | 95.8204 | 8.664 | 27665.013 | 20.22 |  | 0.76752 | 101.3539 | 12.2981
1066.1 | 95.8088 | 8.651 | 27665.57 | 20.22 |  | 0.76751 | 101.3424 | 12.2854
1066.3 | 95.8187 | 8.662 | 27666.335 | 20.22 |  | 0.76751 | 101.3525 | 12.2966
1066.7 | 95.83 | 8.675 | 27665.359 | 20.22 |  | 0.76752 | 101.3636 | 12.3089
1067.5 | 95.8156 | 8.658 | 27664.691 | 20.23 |  | 0.76756 | 101.3485 | 12.2922
1067.6 | 95.832 | 8.677 | 27663.781 | 20.22 |  | 0.76753 | 101.3651 | 12.3106
1067.8 | 95.8536 | 8.701 | 27664.789 | 20.21 |  | 0.76749 | 101.3875 | 12.3353
1068 | 95.8389 | 8.685 | 27664.879 | 20.21 |  | 0.76748 | 101.3728 | 12.3191
1068.4 | 95.826 | 8.67 | 27664.598 | 20.22 |  | 0.76752 | 101.3594 | 12.3042
1068.8 | 95.8154 | 8.658 | 27665.766 | 20.26 |  | 0.76766 | 101.3473 | 12.2908
1069.6 | 95.8413 | 8.687 | 27665.652 | 20.22 |  | 0.76751 | 101.375 | 12.3215
1069.8 | 95.821 | 8.664 | 27665.456 | 20.21 |  | 0.76748 | 101.3551 | 12.2994
1070.2 | 95.8401 | 8.686 | 27665.666 | 20.21 |  | 0.76748 | 101.3742 | 12.3207
1070.7 | 95.8211 | 8.664 | 27666.195 | 20.23 |  | 0.76754 | 101.3545 | 12.2988
1070.9 | 95.8361 | 8.681 | 27664.984 | 20.24 |  | 0.76759 | 101.3687 | 12.3145
1071.3 | 95.8239 | 8.668 | 27666.658 | 20.22 |  | 0.7675 | 101.3578 | 12.3025
1072.1 | 95.8332 | 8.678 | 27666.262 | 20.22 |  | 0.76751 | 101.367 | 12.3127
1072.3 | 95.8462 | 8.693 | 27666.634 | 20.23 |  | 0.76754 | 101.3797 | 12.3267
1072.5 | 95.8247 | 8.669 | 27666.393 | 20.22 |  | 0.7675 | 101.3586 | 12.3033
1072.8 | 95.8396 | 8.685 | 27666.566 | 20.23 |  | 0.76754 | 101.3731 | 12.3194
1073.2 | 95.8302 | 8.675 | 27666.952 | 20.25 |  | 0.76761 | 101.3629 | 12.3081
1073.4 | 95.8406 | 8.687 | 27666.473 | 20.21 |  | 0.76747 | 101.3749 | 12.3215
1073.6 | 95.8281 | 8.672 | 27667.007 | 20.21 |  | 0.76746 | 101.3626 | 12.3078
1073.8 | 95.8155 | 8.658 | 27666.584 | 20.24 |  | 0.76758 | 101.3485 | 12.2922
1074.2 | 95.8348 | 8.68 | 27665.785 | 20.2 |  | 0.76744 | 101.3694 | 12.3153
1074.4 | 95.8127 | 8.655 | 27665.672 | 20.25 |  | 0.76762 | 101.345 | 12.2883
1075 | 95.8306 | 8.675 | 27664.751 | 20.27 |  | 0.7677 | 101.3618 | 12.3069
1075.2 | 95.8208 | 8.664 | 27664.884 | 20.22 |  | 0.76752 | 101.3542 | 12.2985
1075.7 | 95.8077 | 8.649 | 27665.262 | 20.23 |  | 0.76755 | 101.3408 | 12.2836
1075.9 | 95.8215 | 8.665 | 27665.12 | 20.23 |  | 0.76755 | 101.3546 | 12.2989
1076.3 | 95.8328 | 8.678 | 27665.588 | 20.25 |  | 0.76762 | 101.3651 | 12.3105
1076.9 | 95.8234 | 8.667 | 27665.778 | 20.23 |  | 0.76755 | 101.3566 | 12.3012
1077.1 | 95.8328 | 8.678 | 27666.165 | 20.23 |  | 0.76754 | 101.3662 | 12.3117
1077.3 | 95.8212 | 8.665 | 27665.422 | 20.22 |  | 0.76751 | 101.3548 | 12.2991
1077.6 | 95.8337 | 8.679 | 27666.712 | 20.24 |  | 0.76757 | 101.3668 | 12.3124
1078.6 | 95.845 | 8.692 | 27666.584 | 20.25 |  | 0.76761 | 101.3776 | 12.3244
1078.8 | 95.8347 | 8.68 | 27665.934 | 20.26 |  | 0.76765 | 101.3666 | 12.3123
1079.2 | 95.8464 | 8.693 | 27665.65 | 20.25 |  | 0.76762 | 101.3787 | 12.3256
1079.6 | 95.8346 | 8.68 | 27666.087 | 20.25 |  | 0.76762 | 101.367 | 12.3127
1079.8 | 95.8254 | 8.669 | 27665.723 | 20.25 |  | 0.76762 | 101.3577 | 12.3024
1080.6 | 95.8152 | 8.658 | 27666.21 | 20.24 |  | 0.76758 | 101.3481 | 12.2917
1080.6 | 95.8152 | 8.658 | 27666.21 | 20.24 |  | 0.76758 | 101.3481 | 12.2917
1080.9 | 95.8626 | 8.711 | 26763.125 | 19.88 |  | 0.77586 | 101.1643 | 12.088
1081.1 | 96.0979 | 8.978 | 26239.204 | 19.52 |  | 0.78013 | 101.2737 | 12.2093
1081.3 | 96.4503 | 9.378 | 25699.322 | 19.23 |  | 0.7848 | 101.4945 | 12.4539
1081.5 | 96.722 | 9.686 | 25226.43 | 19.01 |  | 0.78898 | 101.6508 | 12.6271
1081.7 | 96.8646 | 9.848 | 25319.91 | 19 |  | 0.78798 | 101.8181 | 12.8125
1081.9 | 96.8839 | 9.87 | 25660.186 | 19.34 |  | 0.78556 | 101.9136 | 12.9183
1082.1 | 96.7416 | 9.708 | 25690.221 | 19.65 |  | 0.78625 | 101.7674 | 12.7563
1082.3 | 96.6641 | 9.62 | 25683.563 | 19.8 |  | 0.7868 | 101.6825 | 12.6623
1082.4 | 96.5956 | 9.543 | 25680.507 | 19.86 |  | 0.78703 | 101.611 | 12.583
1082.6 | 96.5428 | 9.483 | 25678.936 | 19.91 |  | 0.7872 | 101.5559 | 12.522
1082.8 | 96.5154 | 9.452 | 25679.404 | 19.95 |  | 0.78733 | 101.5271 | 12.4901
1083 | 96.4924 | 9.426 | 25679.911 | 20 |  | 0.78748 | 101.5024 | 12.4627
1083.2 | 96.4825 | 9.414 | 25679.704 | 20.03 |  | 0.78758 | 101.4913 | 12.4504
1083.4 | 96.4731 | 9.404 | 25680.504 | 20.06 |  | 0.78767 | 101.481 | 12.439
1085 | 96.484 | 9.416 | 25687.897 | 20.28 |  | 0.78829 | 101.4856 | 12.4441
1085.6 | 96.4661 | 9.396 | 25690.94 | 20.31 |  | 0.78835 | 101.4674 | 12.4239
1085.8 | 96.4759 | 9.407 | 25691.375 | 20.3 |  | 0.78832 | 101.4777 | 12.4353
1087.8 | 96.4681 | 9.398 | 25697.789 | 20.48 |  | 0.78882 | 101.4649 | 12.4211
1088.9 | 96.454 | 9.382 | 25700.367 | 20.53 |  | 0.78895 | 101.4496 | 12.4042
1089.5 | 96.4317 | 9.357 | 25699.614 | 20.59 |  | 0.78915 | 101.4249 | 12.3768
1090.1 | 96.4089 | 9.331 | 25698.396 | 20.58 |  | 0.78913 | 101.4021 | 12.3516
1090.5 | 96.3988 | 9.32 | 25696.222 | 20.55 |  | 0.78906 | 101.3926 | 12.341
1091.1 | 96.3853 | 9.304 | 25693.572 | 20.49 |  | 0.7889 | 101.3806 | 12.3277
1091.3 | 96.3743 | 9.292 | 25692.815 | 20.48 |  | 0.78887 | 101.3698 | 12.3157
1091.5 | 96.3923 | 9.312 | 25692.475 | 20.46 |  | 0.78881 | 101.3884 | 12.3364
1091.8 | 96.3806 | 9.299 | 25691.318 | 20.42 |  | 0.7887 | 101.3779 | 12.3248
1092 | 96.3967 | 9.317 | 25690.917 | 20.4 |  | 0.78864 | 101.3947 | 12.3433
1092.4 | 96.4093 | 9.332 | 25690.34 | 20.35 |  | 0.78849 | 101.409 | 12.3591
1092.8 | 96.397 | 9.318 | 25689.584 | 20.33 |  | 0.78843 | 101.3972 | 12.3461
1093.2 | 96.4123 | 9.335 | 25689.588 | 20.31 |  | 0.78837 | 101.4132 | 12.3639
1093.6 | 96.4011 | 9.322 | 25689.623 | 20.31 |  | 0.78837 | 101.4021 | 12.3515
1094.3 | 96.4234 | 9.347 | 25689.298 | 20.29 |  | 0.78831 | 101.425 | 12.3769
1094.5 | 96.4138 | 9.337 | 25688.666 | 20.28 |  | 0.78828 | 101.4156 | 12.3665
1096.5 | 96.4114 | 9.334 | 25688.82 | 20.23 |  | 0.78812 | 101.4151 | 12.366
1096.7 | 96.3946 | 9.315 | 25688.679 | 20.23 |  | 0.78812 | 101.3983 | 12.3473
1096.9 | 96.418 | 9.341 | 25689.3 | 20.23 |  | 0.78812 | 101.4218 | 12.3734
1097 | 96.4328 | 9.358 | 25688.645 | 20.23 |  | 0.78812 | 101.4365 | 12.3896
1097.4 | 96.424 | 9.348 | 25689.108 | 20.23 |  | 0.78812 | 101.4278 | 12.38
1099.4 | 96.4132 | 9.336 | 25688.737 | 20.24 |  | 0.78815 | 101.4165 | 12.3675
1100 | 96.4236 | 9.348 | 25689.671 | 20.25 |  | 0.78818 | 101.4268 | 12.3789
1101.2 | 96.3999 | 9.321 | 25689.393 | 20.25 |  | 0.78818 | 101.403 | 12.3526
1101.6 | 96.4115 | 9.334 | 25689.367 | 20.25 |  | 0.78818 | 101.4146 | 12.3654
1102 | 96.4265 | 9.351 | 25689.57 | 20.23 |  | 0.78811 | 101.4304 | 12.3829
1102.6 | 96.4145 | 9.337 | 25689.239 | 20.25 |  | 0.78818 | 101.4176 | 12.3687
1103.6 | 96.4027 | 9.324 | 25689.46 | 20.23 |  | 0.78811 | 101.4066 | 12.3565
1104.2 | 96.4159 | 9.339 | 25689.044 | 20.23 |  | 0.78812 | 101.4197 | 12.371
1105 | 96.4004 | 9.321 | 25688.494 | 20.22 |  | 0.78809 | 101.4044 | 12.3541
1105.3 | 96.4207 | 9.344 | 25688.335 | 20.23 |  | 0.78813 | 101.4243 | 12.3761
1105.5 | 96.4109 | 9.333 | 25688.228 | 20.23 |  | 0.78813 | 101.4145 | 12.3653
1106.1 | 96.3934 | 9.313 | 25687.771 | 20.23 |  | 0.78813 | 101.3969 | 12.3457
1106.5 | 96.4049 | 9.327 | 25687.25 | 20.22 |  | 0.78811 | 101.4086 | 12.3587
1106.7 | 96.4208 | 9.345 | 25686.925 | 20.22 |  | 0.78811 | 101.4244 | 12.3763
1106.9 | 96.3978 | 9.318 | 25686.951 | 20.21 |  | 0.78808 | 101.4018 | 12.3512
1107.3 | 96.4139 | 9.337 | 25686.762 | 20.2 |  | 0.78805 | 101.4182 | 12.3694
1107.4 | 96.4253 | 9.35 | 25687.012 | 20.2 |  | 0.78804 | 101.4297 | 12.3821
1107.6 | 96.41 | 9.332 | 25686.838 | 20.2 |  | 0.78805 | 101.4143 | 12.3651
1108.4 | 96.4329 | 9.358 | 25686.346 | 20.19 |  | 0.78802 | 101.4375 | 12.3907
1108.8 | 96.4055 | 9.327 | 25686.653 | 20.19 |  | 0.78802 | 101.4101 | 12.3605
1109 | 96.4161 | 9.339 | 25687.387 | 20.19 |  | 0.78801 | 101.4209 | 12.3724
1109.2 | 96.428 | 9.353 | 25687.166 | 20.18 |  | 0.78798 | 101.4332 | 12.386
1109.3 | 96.4165 | 9.34 | 25687.346 | 20.19 |  | 0.78801 | 101.4213 | 12.3729
1109.5 | 96.4294 | 9.354 | 25686.868 | 20.2 |  | 0.78805 | 101.4337 | 12.3866
1110.1 | 96.4196 | 9.343 | 25687.677 | 20.2 |  | 0.78804 | 101.4241 | 12.376
1110.3 | 96.4043 | 9.326 | 25686.72 | 20.21 |  | 0.78808 | 101.4082 | 12.3583
1110.5 | 96.4195 | 9.343 | 25688.046 | 20.2 |  | 0.78803 | 101.4241 | 12.376
1110.9 | 96.4026 | 9.324 | 25687.164 | 20.21 |  | 0.78807 | 101.4066 | 12.3566
1111.1 | 96.4223 | 9.346 | 25687.605 | 20.2 |  | 0.78804 | 101.4268 | 12.3789
1111.5 | 96.402 | 9.323 | 25687.299 | 20.2 |  | 0.78804 | 101.4064 | 12.3564
1111.7 | 96.4293 | 9.354 | 25687.09 | 20.2 |  | 0.78804 | 101.4337 | 12.3866
1112.1 | 96.4131 | 9.336 | 25687.574 | 20.2 |  | 0.78804 | 101.4176 | 12.3687
1112.5 | 96.418 | 9.341 | 25688.335 | 20.21 |  | 0.78806 | 101.4223 | 12.374
1112.9 | 96.4463 | 9.373 | 24737.93 | 19.82 |  | 0.79645 | 101.2211 | 12.151
1113.1 | 96.6765 | 9.635 | 24238.867 | 19.5 |  | 0.8005 | 101.3364 | 12.2788
1113.3 | 96.9484 | 9.943 | 23721.448 | 19.22 |  | 0.80484 | 101.4886 | 12.4474
1113.4 | 97.179 | 10.204 | 23253.661 | 19.04 |  | 0.80896 | 101.6097 | 12.5816
1113.6 | 97.3711 | 10.422 | 22743.408 | 18.89 |  | 0.81356 | 101.6823 | 12.662
1113.8 | 97.473 | 10.538 | 22656.99 | 18.86 |  | 0.81433 | 101.7642 | 12.7527
1114 | 97.497 | 10.565 | 23099.703 | 19.18 |  | 0.81086 | 101.8859 | 12.8876
1114.2 | 97.3983 | 10.453 | 23089.13 | 19.55 |  | 0.81197 | 101.7737 | 12.7633
1114.4 | 97.3075 | 10.35 | 22934.11 | 19.62 |  | 0.81366 | 101.6434 | 12.6189
1114.6 | 97.2647 | 10.302 | 22933.037 | 19.66 |  | 0.81378 | 101.5992 | 12.5699
1114.8 | 97.2412 | 10.275 | 22936.224 | 19.7 |  | 0.81386 | 101.5753 | 12.5435
1115 | 97.2265 | 10.258 | 22938.34 | 19.77 |  | 0.81402 | 101.5591 | 12.5255
1115.2 | 97.2169 | 10.247 | 22939.721 | 19.84 |  | 0.8142 | 101.5478 | 12.513
1115.4 | 97.2037 | 10.232 | 22941.47 | 19.89 |  | 0.81431 | 101.5336 | 12.4972
1115.6 | 97.1946 | 10.222 | 22942.676 | 19.93 |  | 0.81441 | 101.5236 | 12.4862
1116.5 | 97.1757 | 10.201 | 22946.908 | 20.1 |  | 0.81482 | 101.5008 | 12.4609
1116.7 | 97.1872 | 10.214 | 22947.916 | 20.12 |  | 0.81486 | 101.512 | 12.4733
1116.9 | 97.1771 | 10.202 | 22949.159 | 20.15 |  | 0.81493 | 101.5013 | 12.4615
1117.3 | 97.168 | 10.192 | 22950.804 | 20.21 |  | 0.81507 | 101.4909 | 12.4499
1118.3 | 97.1564 | 10.179 | 22953.706 | 20.32 |  | 0.81534 | 101.4768 | 12.4343
1118.5 | 97.1661 | 10.19 | 22954.045 | 20.34 |  | 0.81538 | 101.486 | 12.4445
1118.9 | 97.1544 | 10.176 | 22955.943 | 20.38 |  | 0.81547 | 101.4736 | 12.4308
1119.8 | 97.1391 | 10.159 | 22958.006 | 20.45 |  | 0.81564 | 101.4568 | 12.4122
1120.2 | 97.1485 | 10.17 | 22959.615 | 20.48 |  | 0.8157 | 101.4657 | 12.4221
1120.6 | 97.139 | 10.159 | 22960.321 | 20.49 |  | 0.81572 | 101.4561 | 12.4114
1122 | 97.1236 | 10.141 | 22962.077 | 20.57 |  | 0.81591 | 101.4389 | 12.3923
1122.4 | 97.1094 | 10.125 | 22961.304 | 20.57 |  | 0.81592 | 101.4245 | 12.3763
1122.6 | 97.0961 | 10.11 | 22960.255 | 20.57 |  | 0.81593 | 101.4109 | 12.3613
1123.3 | 97.086 | 10.099 | 22956.841 | 20.51 |  | 0.81581 | 101.4017 | 12.3511
1123.7 | 97.096 | 10.11 | 22956.062 | 20.49 |  | 0.81576 | 101.4121 | 12.3626
1124.1 | 97.0871 | 10.1 | 22955.642 | 20.45 |  | 0.81566 | 101.4043 | 12.3539
1124.9 | 97.0983 | 10.113 | 22952.86 | 20.39 |  | 0.81553 | 101.4165 | 12.3675
1126.9 | 97.1037 | 10.119 | 22952.023 | 20.26 |  | 0.81519 | 101.4254 | 12.3774
1128 | 97.1207 | 10.138 | 22951.639 | 20.22 |  | 0.81509 | 101.4435 | 12.3974
1128.8 | 97.1042 | 10.12 | 22952.571 | 20.23 |  | 0.81511 | 101.4269 | 12.3791
1129 | 97.0848 | 10.098 | 22952.869 | 20.23 |  | 0.81511 | 101.4076 | 12.3576
1129.2 | 97.1082 | 10.124 | 22952.523 | 20.23 |  | 0.81511 | 101.4309 | 12.3835
1129.4 | 97.118 | 10.135 | 22952.278 | 20.24 |  | 0.81514 | 101.4404 | 12.394
1129.8 | 97.1046 | 10.12 | 22952.371 | 20.23 |  | 0.81511 | 101.4273 | 12.3794
1130 | 97.1141 | 10.131 | 22952.59 | 20.23 |  | 0.81511 | 101.4368 | 12.39
1130.4 | 97.0999 | 10.115 | 22952.729 | 20.23 |  | 0.81511 | 101.4227 | 12.3743
1130.5 | 97.1193 | 10.137 | 22952.511 | 20.23 |  | 0.81511 | 101.442 | 12.3958
1131.7 | 97.109 | 10.125 | 22953.045 | 20.24 |  | 0.81513 | 101.4316 | 12.3842
1133.1 | 97.0979 | 10.112 | 22953.666 | 20.23 |  | 0.8151 | 101.4209 | 12.3724
1133.3 | 97.0872 | 10.1 | 22953.126 | 20.22 |  | 0.81508 | 101.4104 | 12.3607
1133.7 | 97.1183 | 10.136 | 22952.957 | 20.23 |  | 0.8151 | 101.4411 | 12.3948
1134.3 | 97.0998 | 10.115 | 22952.792 | 20.22 |  | 0.81508 | 101.4229 | 12.3746
1134.5 | 97.1099 | 10.126 | 22952.965 | 20.22 |  | 0.81508 | 101.433 | 12.3858
1134.7 | 97.0926 | 10.106 | 22952.91 | 20.22 |  | 0.81508 | 101.4157 | 12.3666
1135.2 | 97.1085 | 10.124 | 22953.651 | 20.23 |  | 0.8151 | 101.4315 | 12.3841
1136.2 | 97.0985 | 10.113 | 22953.395 | 20.23 |  | 0.8151 | 101.4214 | 12.373
1137.2 | 97.1074 | 10.123 | 22953.417 | 20.24 |  | 0.81513 | 101.43 | 12.3825
1137.4 | 97.095 | 10.109 | 22953.572 | 20.23 |  | 0.8151 | 101.418 | 12.3691
1137.6 | 97.1046 | 10.12 | 22953.041 | 20.23 |  | 0.8151 | 101.4274 | 12.3796
1137.8 | 97.0932 | 10.107 | 22953.354 | 20.23 |  | 0.8151 | 101.4161 | 12.3671
1138.2 | 97.1089 | 10.125 | 22952.726 | 20.23 |  | 0.81511 | 101.4317 | 12.3843
1139.2 | 97.0936 | 10.107 | 22952.374 | 20.23 |  | 0.81511 | 101.4163 | 12.3673
1139.3 | 97.1091 | 10.125 | 22952.699 | 20.21 |  | 0.81505 | 101.4324 | 12.3852
1139.5 | 97.0991 | 10.114 | 22952.01 | 20.22 |  | 0.81509 | 101.422 | 12.3736
1141.5 | 97.1086 | 10.125 | 22952.738 | 20.2 |  | 0.81503 | 101.4322 | 12.3849
1142.3 | 97.094 | 10.108 | 22952.441 | 20.2 |  | 0.81503 | 101.4176 | 12.3687
1142.7 | 97.106 | 10.122 | 22952.85 | 20.2 |  | 0.81503 | 101.4297 | 12.3821
1143.3 | 97.094 | 10.108 | 22952.594 | 20.23 |  | 0.81511 | 101.4167 | 12.3678
1143.9 | 97.1132 | 10.13 | 22952.481 | 20.2 |  | 0.81503 | 101.4368 | 12.39
1144.3 | 97.0992 | 10.114 | 22952.72 | 20.2 |  | 0.81503 | 101.4228 | 12.3745
1144.4 | 97.1149 | 10.132 | 22952.373 | 20.2 |  | 0.81503 | 101.4384 | 12.3918
1144.6 | 97.1149 | 10.132 | 22952.408 | 20.22 |  | 0.81508 | 101.4379 | 12.3912
1144.6 | 97.095 | 10.109 | 22952.322 | 20.22 |  | 0.81508 | 101.418 | 12.3691
1144.8 | 97.1052 | 10.121 | 22592.299 | 20.13 |  | 0.81829 | 101.345 | 12.2883
1145 | 97.1166 | 10.134 | 22115.017 | 19.88 |  | 0.82219 | 101.2507 | 12.1837
1145.2 | 97.2777 | 10.316 | 21662.637 | 19.61 |  | 0.8258 | 101.3132 | 12.253
1145.4 | 97.5161 | 10.587 | 21224.44 | 19.37 |  | 0.82935 | 101.4563 | 12.4116
1145.6 | 97.6926 | 10.787 | 20793.897 | 19.17 |  | 0.83292 | 101.5389 | 12.5032
1145.8 | 97.8022 | 10.911 | 21031.565 | 19.2 |  | 0.83076 | 101.7022 | 12.6841
1146.1 | 97.7331 | 10.833 | 21025.709 | 19.58 |  | 0.83171 | 101.6225 | 12.5958
1146.3 | 97.7041 | 10.8 | 21025.495 | 19.68 |  | 0.83195 | 101.591 | 12.5609
1146.5 | 97.6751 | 10.767 | 21027.424 | 19.72 |  | 0.83202 | 101.5615 | 12.5282
1146.7 | 97.6547 | 10.744 | 21027.658 | 19.78 |  | 0.83216 | 101.5397 | 12.504
1146.9 | 97.6411 | 10.728 | 21029.724 | 19.82 |  | 0.83223 | 101.5256 | 12.4884
1147.1 | 97.6258 | 10.711 | 21030.248 | 19.87 |  | 0.83235 | 101.5092 | 12.4702
1147.3 | 97.6127 | 10.696 | 21030.33 | 19.91 |  | 0.83244 | 101.4952 | 12.4547
1147.5 | 97.6037 | 10.686 | 21030.378 | 19.95 |  | 0.83253 | 101.4852 | 12.4437
1147.8 | 97.5881 | 10.668 | 21032.713 | 20.01 |  | 0.83265 | 101.4687 | 12.4254
1149.8 | 97.5785 | 10.657 | 21039.156 | 20.25 |  | 0.83315 | 101.4548 | 12.41
1150 | 97.5585 | 10.635 | 21040.298 | 20.29 |  | 0.83323 | 101.4341 | 12.387
1150.2 | 97.5742 | 10.653 | 21040.549 | 20.31 |  | 0.83327 | 101.4494 | 12.404
1150.8 | 97.5588 | 10.635 | 21041.698 | 20.35 |  | 0.83335 | 101.4333 | 12.3861
1151 | 97.5717 | 10.65 | 21042.368 | 20.38 |  | 0.83342 | 101.4456 | 12.3998
1151.6 | 97.5473 | 10.622 | 21044.137 | 20.43 |  | 0.83352 | 101.4204 | 12.3719
1151.9 | 97.5575 | 10.634 | 21044.58 | 20.47 |  | 0.83361 | 101.4298 | 12.3822
1152.1 | 97.5703 | 10.648 | 21045.482 | 20.48 |  | 0.83362 | 101.4425 | 12.3964
1152.7 | 97.5571 | 10.633 | 21045.993 | 20.5 |  | 0.83366 | 101.429 | 12.3813
1153.7 | 97.5434 | 10.618 | 21046.847 | 20.55 |  | 0.83377 | 101.4143 | 12.365
1154.3 | 97.5334 | 10.606 | 21046.591 | 20.58 |  | 0.83384 | 101.4035 | 12.3531
1154.7 | 97.5182 | 10.589 | 21045.564 | 20.57 |  | 0.83383 | 101.3883 | 12.3363
1155.3 | 97.5063 | 10.576 | 21043.909 | 20.56 |  | 0.83382 | 101.3763 | 12.3229
1155.6 | 97.5198 | 10.591 | 21042.784 | 20.52 |  | 0.83374 | 101.3905 | 12.3387
1156.2 | 97.5008 | 10.569 | 21041.209 | 20.48 |  | 0.83366 | 101.3721 | 12.3183
1156.6 | 97.5196 | 10.591 | 21040.97 | 20.43 |  | 0.83355 | 101.392 | 12.3404
1158 | 97.5307 | 10.603 | 21038.917 | 20.35 |  | 0.83338 | 101.4046 | 12.3543
1158.2 | 97.521 | 10.592 | 21038.941 | 20.34 |  | 0.83336 | 101.3951 | 12.3438
1158.6 | 97.5332 | 10.606 | 21038.258 | 20.31 |  | 0.83329 | 101.4079 | 12.3579
1159.6 | 97.5182 | 10.589 | 21038.395 | 20.28 |  | 0.83322 | 101.3936 | 12.3422
1160 | 97.529 | 10.601 | 21038.37 | 20.26 |  | 0.83318 | 101.4049 | 12.3546
1160.7 | 97.5385 | 10.612 | 21037.746 | 20.26 |  | 0.83318 | 101.4143 | 12.365
1160.9 | 97.5526 | 10.628 | 21038.132 | 20.25 |  | 0.83316 | 101.4287 | 12.381
1161.1 | 97.531 | 10.604 | 21037.941 | 20.25 |  | 0.83316 | 101.407 | 12.357
1163.1 | 97.5297 | 10.602 | 21037.288 | 20.23 |  | 0.83312 | 101.4061 | 12.3559
1163.3 | 97.5191 | 10.59 | 21036.691 | 20.21 |  | 0.83308 | 101.3958 | 12.3446
1163.5 | 97.5293 | 10.602 | 21037.546 | 20.21 |  | 0.83307 | 101.4062 | 12.3561
1164.3 | 97.5471 | 10.622 | 21036.778 | 20.2 |  | 0.83305 | 101.4241 | 12.3759
1164.4 | 97.5382 | 10.612 | 21037.482 | 20.21 |  | 0.83307 | 101.4151 | 12.3659
1164.6 | 97.5254 | 10.597 | 21037.551 | 20.2 |  | 0.83305 | 101.4026 | 12.352
1165.4 | 97.5367 | 10.61 | 21037.885 | 20.19 |  | 0.83302 | 101.4142 | 12.3649
1165.8 | 97.5273 | 10.599 | 21038.584 | 20.2 |  | 0.83304 | 101.4047 | 12.3544
1166.4 | 97.5379 | 10.611 | 21037.894 | 20.2 |  | 0.83304 | 101.4151 | 12.366
1167.4 | 97.528 | 10.6 | 21037.266 | 20.19 |  | 0.83303 | 101.4053 | 12.3551
1167.8 | 97.5381 | 10.612 | 21037.491 | 20.2 |  | 0.83305 | 101.4152 | 12.3661
1169 | 97.5289 | 10.601 | 21037.392 | 20.19 |  | 0.83302 | 101.4063 | 12.3562
1170.2 | 97.5416 | 10.616 | 21036.773 | 20.18 |  | 0.83301 | 101.4191 | 12.3703
1170.6 | 97.5293 | 10.602 | 21037.208 | 20.18 |  | 0.833 | 101.4069 | 12.3568
1170.7 | 97.5191 | 10.59 | 21036.527 | 20.17 |  | 0.83299 | 101.3967 | 12.3456
1170.9 | 97.5394 | 10.613 | 21036.642 | 20.17 |  | 0.83298 | 101.4171 | 12.3681
1171.1 | 97.5231 | 10.595 | 21036.799 | 20.17 |  | 0.83298 | 101.4008 | 12.3501
1172.5 | 97.535 | 10.608 | 21037.088 | 20.16 |  | 0.83296 | 101.413 | 12.3636
1172.9 | 97.545 | 10.619 | 21037.36 | 20.17 |  | 0.83298 | 101.4228 | 12.3745
1173.7 | 97.5344 | 10.607 | 21037.787 | 20.19 |  | 0.83302 | 101.4118 | 12.3623
1174.5 | 97.5253 | 10.597 | 21037.74 | 20.19 |  | 0.83302 | 101.4027 | 12.3523
1176 | 97.5411 | 10.615 | 21037.604 | 20.2 |  | 0.83305 | 101.4183 | 12.3695
1176.2 | 97.5306 | 10.603 | 21038.087 | 20.19 |  | 0.83302 | 101.4081 | 12.3582
1176.5 | 97.524 | 10.596 | 21038.014 | 20.19 |  | 0.83302 | 101.4015 | 12.3509
1176.8 | 97.5114 | 10.581 | 20541.874 | 20.05 |  | 0.83727 | 101.28 | 12.2163
1177 | 97.5711 | 10.649 | 20108.778 | 19.8 |  | 0.84068 | 101.2484 | 12.1813
1177.2 | 97.7612 | 10.865 | 19682.321 | 19.53 |  | 0.84399 | 101.3497 | 12.2935
1177.3 | 97.9033 | 11.026 | 19280.296 | 19.33 |  | 0.84723 | 101.4075 | 12.3575
1177.5 | 98.062 | 11.206 | 18838.919 | 19.16 |  | 0.85088 | 101.4733 | 12.4304
1177.7 | 98.1881 | 11.349 | 18443.214 | 19.04 |  | 0.8542 | 101.5161 | 12.4778
1177.9 | 98.3155 | 11.493 | 18021.122 | 18.93 |  | 0.85778 | 101.555 | 12.521
1178.1 | 98.3778 | 11.564 | 17865.842 | 18.87 |  | 0.85905 | 101.5853 | 12.5545
1178.3 | 98.4058 | 11.596 | 18112.604 | 19.13 |  | 0.85734 | 101.6612 | 12.6386
1178.5 | 98.379 | 11.565 | 17951.596 | 19.28 |  | 0.85906 | 101.5973 | 12.5679
1178.7 | 98.3335 | 11.514 | 17937.456 | 19.36 |  | 0.85934 | 101.5474 | 12.5125
1178.9 | 98.3169 | 11.495 | 17940.091 | 19.44 |  | 0.85946 | 101.5299 | 12.4931
1179 | 98.3002 | 11.476 | 17941.902 | 19.51 |  | 0.85958 | 101.5123 | 12.4737
1179.2 | 98.2834 | 11.457 | 17943.241 | 19.59 |  | 0.85972 | 101.4944 | 12.4538
1179.4 | 98.2682 | 11.44 | 17944.292 | 19.66 |  | 0.85984 | 101.4781 | 12.4358
1179.6 | 98.2501 | 11.419 | 17945.606 | 19.71 |  | 0.85992 | 101.4594 | 12.4151
1179.8 | 98.2352 | 11.402 | 17945.657 | 19.75 |  | 0.85999 | 101.4438 | 12.3978
1179.9 | 98.226 | 11.392 | 17946.673 | 19.8 |  | 0.86008 | 101.4339 | 12.3868
1180.3 | 98.2159 | 11.38 | 17948.149 | 19.88 |  | 0.86022 | 101.4227 | 12.3744
1180.7 | 98.2044 | 11.367 | 17949.532 | 19.96 |  | 0.86035 | 101.4101 | 12.3604
1181.9 | 98.1934 | 11.355 | 17953.361 | 20.14 |  | 0.86065 | 101.3967 | 12.3455
1182.7 | 98.1831 | 11.343 | 17955.645 | 20.24 |  | 0.86082 | 101.3851 | 12.3327
1183.9 | 98.1736 | 11.332 | 17958.238 | 20.36 |  | 0.86102 | 101.374 | 12.3204
1185.9 | 98.1681 | 11.326 | 17961.116 | 20.51 |  | 0.86127 | 101.3664 | 12.312
1187.1 | 98.1487 | 11.304 | 17960.703 | 20.57 |  | 0.86138 | 101.3459 | 12.2892
1187.6 | 98.1386 | 11.293 | 17960.401 | 20.57 |  | 0.86139 | 101.3357 | 12.278
1188.6 | 98.1291 | 11.282 | 17957.96 | 20.52 |  | 0.86132 | 101.3266 | 12.2679
1189 | 98.1401 | 11.294 | 17957.255 | 20.49 |  | 0.86127 | 101.338 | 12.2805
1189.8 | 98.1491 | 11.304 | 17956.404 | 20.42 |  | 0.86114 | 101.348 | 12.2916
1190.2 | 98.1351 | 11.289 | 17955.632 | 20.38 |  | 0.86108 | 101.3346 | 12.2767
1190.6 | 98.147 | 11.302 | 17955.389 | 20.37 |  | 0.86106 | 101.3466 | 12.2901
1192.1 | 98.1587 | 11.315 | 17954.911 | 20.3 |  | 0.86094 | 101.3594 | 12.3043
1193.9 | 98.1481 | 11.303 | 17954.775 | 20.26 |  | 0.86086 | 101.3495 | 12.2933
1195.9 | 98.1492 | 11.305 | 17954.445 | 20.24 |  | 0.86083 | 101.3509 | 12.2948
1196.9 | 98.137 | 11.291 | 17955.066 | 20.22 |  | 0.86079 | 101.3392 | 12.2819
1197.3 | 98.1617 | 11.319 | 17954.836 | 20.22 |  | 0.86079 | 101.3639 | 12.3092
1197.4 | 98.1481 | 11.303 | 17954.778 | 20.22 |  | 0.86079 | 101.3502 | 12.2941
1199 | 98.1581 | 11.315 | 17955.102 | 20.19 |  | 0.86073 | 101.3608 | 12.3058
1199.6 | 98.1415 | 11.296 | 17954.932 | 20.18 |  | 0.86071 | 101.3444 | 12.2876
1199.8 | 98.1595 | 11.316 | 17954.751 | 20.19 |  | 0.86073 | 101.3622 | 12.3073
1200 | 98.1496 | 11.305 | 17955.287 | 20.19 |  | 0.86073 | 101.3524 | 12.2965
1202 | 98.149 | 11.304 | 17954.989 | 20.2 |  | 0.86075 | 101.3515 | 12.2955
1202.8 | 98.1604 | 11.317 | 17955.239 | 20.19 |  | 0.86073 | 101.3632 | 12.3084
1203.3 | 98.1487 | 11.304 | 17955.035 | 20.19 |  | 0.86073 | 101.3514 | 12.2954
1205.3 | 98.1447 | 11.299 | 17955.518 | 20.2 |  | 0.86075 | 101.3474 | 12.2909
1205.7 | 98.1586 | 11.315 | 17955.093 | 20.2 |  | 0.86075 | 101.3612 | 12.3062
1206.3 | 98.1457 | 11.301 | 17955.302 | 20.2 |  | 0.86075 | 101.3483 | 12.2919
1207.1 | 98.1608 | 11.318 | 17955.467 | 20.19 |  | 0.86073 | 101.3636 | 12.3089
1207.5 | 98.1502 | 11.306 | 17955.985 | 20.2 |  | 0.86074 | 101.353 | 12.2971
1208.9 | 98.1401 | 11.294 | 17956.056 | 20.21 |  | 0.86076 | 101.3427 | 12.2857
1209 | 98.1401 | 11.294 | 17955.678 | 20.21 |  | 0.86076 | 101.3426 | 12.2856
1209.4 | 98.167 | 11.325 | 17249.988 | 19.93 |  | 0.86641 | 101.2265 | 12.157
1209.6 | 98.274 | 11.446 | 16881.475 | 19.71 |  | 0.86922 | 101.2607 | 12.1949
1209.8 | 98.3849 | 11.572 | 16520.715 | 19.51 |  | 0.87201 | 101.3004 | 12.2389
1210 | 98.5114 | 11.715 | 16175.526 | 19.35 |  | 0.87472 | 101.3587 | 12.3035
1210.1 | 98.5952 | 11.81 | 15880.521 | 19.23 |  | 0.87706 | 101.3843 | 12.3318
1210.3 | 98.6261 | 11.845 | 16062.58 | 19.25 |  | 0.87553 | 101.4519 | 12.4067
1210.5 | 98.6479 | 11.87 | 16008.945 | 19.42 |  | 0.87627 | 101.4602 | 12.416
1210.9 | 98.6223 | 11.841 | 15961.249 | 19.55 |  | 0.87689 | 101.423 | 12.3748
1211.1 | 98.6013 | 11.817 | 15962.961 | 19.62 |  | 0.87698 | 101.4014 | 12.3507
1211.2 | 98.5896 | 11.804 | 15963.868 | 19.66 |  | 0.87704 | 101.3893 | 12.3373
1211.4 | 98.5802 | 11.793 | 15964.567 | 19.72 |  | 0.87713 | 101.3791 | 12.3261
1211.6 | 98.5686 | 11.78 | 15964.884 | 19.75 |  | 0.87717 | 101.3671 | 12.3128
1211.8 | 98.5537 | 11.763 | 15965.776 | 19.79 |  | 0.87723 | 101.3518 | 12.2959
1212 | 98.5409 | 11.749 | 15966.765 | 19.83 |  | 0.87729 | 101.3387 | 12.2813
1212.4 | 98.5275 | 11.734 | 15967.568 | 19.91 |  | 0.87741 | 101.3242 | 12.2653
1213.4 | 98.5153 | 11.72 | 15969.753 | 20.07 |  | 0.87764 | 101.3102 | 12.2497
1213.6 | 98.5054 | 11.709 | 15970.83 | 20.09 |  | 0.87767 | 101.3002 | 12.2386
1215.3 | 98.4949 | 11.697 | 15973.735 | 20.3 |  | 0.87797 | 101.2872 | 12.2242
1217.3 | 98.4934 | 11.695 | 15976.128 | 20.47 |  | 0.87822 | 101.2837 | 12.2204
1218.1 | 98.4819 | 11.682 | 15976.727 | 20.51 |  | 0.87828 | 101.2718 | 12.2071
1219.7 | 98.4723 | 11.671 | 15975.709 | 20.57 |  | 0.87838 | 101.2611 | 12.1953
1219.9 | 98.4609 | 11.658 | 15975.443 | 20.56 |  | 0.87837 | 101.2498 | 12.1828
1221.9 | 98.472 | 11.671 | 15972.546 | 20.44 |  | 0.87821 | 101.262 | 12.1964
1223.9 | 98.4732 | 11.672 | 15971.369 | 20.32 |  | 0.87803 | 101.2647 | 12.1994
1224 | 98.4832 | 11.683 | 15971.951 | 20.32 |  | 0.87802 | 101.2749 | 12.2106
1225.2 | 98.4742 | 11.673 | 15971.588 | 20.27 |  | 0.87795 | 101.2665 | 12.2013
1227.2 | 98.4831 | 11.683 | 15971.327 | 20.25 |  | 0.87792 | 101.2756 | 12.2114
1229.2 | 98.4853 | 11.686 | 15971.405 | 20.23 |  | 0.87788 | 101.2782 | 12.2142
1229.6 | 98.4761 | 11.675 | 15971.422 | 20.23 |  | 0.87788 | 101.269 | 12.204
1231.6 | 98.4782 | 11.678 | 15971.015 | 20.23 |  | 0.87789 | 101.271 | 12.2063
1233.2 | 98.4639 | 11.661 | 15971.394 | 20.22 |  | 0.87787 | 101.2569 | 12.1907
1233.7 | 98.4796 | 11.679 | 15971.879 | 20.24 |  | 0.8779 | 101.2724 | 12.2078
1233.9 | 98.465 | 11.663 | 15971.345 | 20.23 |  | 0.87788 | 101.2578 | 12.1917
1234.3 | 98.4749 | 11.674 | 15971.408 | 20.23 |  | 0.87788 | 101.2678 | 12.2027
1234.7 | 98.4839 | 11.684 | 15971.177 | 20.23 |  | 0.87789 | 101.2767 | 12.2126
1235.1 | 98.468 | 11.666 | 15971.219 | 20.23 |  | 0.87789 | 101.2608 | 12.195
1236.3 | 98.481 | 11.681 | 15970.96 | 20.22 |  | 0.87787 | 101.2739 | 12.2095
1236.6 | 98.4716 | 11.67 | 15969.912 | 20.21 |  | 0.87786 | 101.2644 | 12.199
1237 | 98.482 | 11.682 | 15971.169 | 20.21 |  | 0.87785 | 101.2751 | 12.2108
1237.4 | 98.4718 | 11.67 | 15971.748 | 20.22 |  | 0.87786 | 101.2649 | 12.1995
1237.6 | 98.4814 | 11.681 | 15971.831 | 20.21 |  | 0.87785 | 101.2746 | 12.2103
1238.6 | 98.4726 | 11.671 | 15971.677 | 20.2 |  | 0.87783 | 101.2659 | 12.2007
1240.6 | 98.4779 | 11.677 | 15971.816 | 20.2 |  | 0.87783 | 101.2713 | 12.2066
1241 | 98.4681 | 11.666 | 15971.532 | 20.2 |  | 0.87783 | 101.2614 | 12.1957
1241.1 | 98.4681 | 11.666 | 15971.344 | 20.19 |  | 0.87782 | 101.2615 | 12.1958
1241.4 | 98.4815 | 11.681 | 15719.834 | 20.15 |  | 0.87989 | 101.2249 | 12.1552
1241.6 | 98.4904 | 11.692 | 15345.435 | 19.96 |  | 0.88276 | 101.1614 | 12.0849
1241.7 | 98.5727 | 11.785 | 15013.019 | 19.75 |  | 0.88524 | 101.1804 | 12.1059
1241.9 | 98.6623 | 11.886 | 14692.923 | 19.57 |  | 0.88767 | 101.209 | 12.1376
1242.1 | 98.7589 | 11.996 | 14343.975 | 19.41 |  | 0.89037 | 101.2389 | 12.1708
1242.3 | 98.8393 | 12.087 | 14038.739 | 19.29 |  | 0.89275 | 101.2611 | 12.1953
1242.5 | 98.9027 | 12.159 | 13739.536 | 19.19 |  | 0.89511 | 101.2674 | 12.2023
1242.7 | 98.959 | 12.223 | 13444.136 | 19.11 |  | 0.89746 | 101.2674 | 12.2024
1242.9 | 99.0085 | 12.279 | 13136.158 | 19.03 |  | 0.89991 | 101.2585 | 12.1925
1243.1 | 99.0585 | 12.336 | 12848.635 | 18.98 |  | 0.90222 | 101.254 | 12.1875
1243.2 | 99.0832 | 12.364 | 13000.615 | 19.02 |  | 0.90102 | 101.3074 | 12.2466
1243.6 | 99.0357 | 12.31 | 12970.698 | 19.31 |  | 0.90163 | 101.251 | 12.1842
1243.8 | 99.0214 | 12.294 | 12969.821 | 19.39 |  | 0.90173 | 101.2357 | 12.1672
1244 | 99.0026 | 12.272 | 12971.086 | 19.46 |  | 0.90181 | 101.2164 | 12.1458
1244.2 | 98.9843 | 12.252 | 12971.428 | 19.51 |  | 0.90187 | 101.1977 | 12.125
1244.4 | 98.971 | 12.236 | 12972.171 | 19.56 |  | 0.90193 | 101.184 | 12.1099
1244.6 | 98.9618 | 12.226 | 12973.014 | 19.62 |  | 0.90199 | 101.1743 | 12.0992
1244.8 | 98.9499 | 12.213 | 12973.224 | 19.66 |  | 0.90204 | 101.162 | 12.0855
1245.2 | 98.9362 | 12.197 | 12973.706 | 19.76 |  | 0.90216 | 101.1474 | 12.0693
1246.3 | 98.9204 | 12.179 | 12976.61 | 19.96 |  | 0.90238 | 101.13 | 12.0501
1248.1 | 98.9108 | 12.168 | 12979.933 | 20.18 |  | 0.90262 | 101.1187 | 12.0376
1248.9 | 98.9016 | 12.158 | 12980.884 | 20.27 |  | 0.90273 | 101.1087 | 12.0265
1249.9 | 98.8913 | 12.146 | 12982.345 | 20.37 |  | 0.90284 | 101.0977 | 12.0142
1251.9 | 98.8866 | 12.141 | 12984.016 | 20.49 |  | 0.90297 | 101.092 | 12.008
1253.6 | 98.8761 | 12.129 | 12983.541 | 20.57 |  | 0.90307 | 101.0806 | 11.9953
1255.6 | 98.8784 | 12.132 | 12981.192 | 20.47 |  | 0.90297 | 101.0835 | 11.9986
1257.6 | 98.8843 | 12.138 | 12980.313 | 20.34 |  | 0.90282 | 101.0906 | 12.0064
1259.6 | 98.8834 | 12.137 | 12980.044 | 20.27 |  | 0.90273 | 101.0904 | 12.0062
1261 | 98.8934 | 12.149 | 12980.393 | 20.25 |  | 0.90271 | 101.1007 | 12.0176
1262.6 | 98.8834 | 12.137 | 12980.374 | 20.23 |  | 0.90268 | 101.0909 | 12.0067
1264.6 | 98.8877 | 12.142 | 12980.245 | 20.21 |  | 0.90266 | 101.0954 | 12.0117
1266.6 | 98.8852 | 12.139 | 12980.177 | 20.2 |  | 0.90265 | 101.0929 | 12.009
1267.6 | 98.8757 | 12.128 | 12980.249 | 20.22 |  | 0.90267 | 101.0833 | 11.9983
1268 | 98.8884 | 12.143 | 12980.796 | 20.21 |  | 0.90265 | 101.0962 | 12.0126
1270 | 98.8905 | 12.145 | 12981.082 | 20.2 |  | 0.90264 | 101.0984 | 12.0151
1272 | 98.8886 | 12.143 | 12980.546 | 20.2 |  | 0.90264 | 101.0964 | 12.0129
1274 | 98.8862 | 12.14 | 12981.25 | 20.19 |  | 0.90263 | 101.0943 | 12.0105
1274 | 98.8862 | 12.14 | 12981.184 | 20.19 |  | 0.90263 | 101.0942 | 12.0105
1274.4 | 98.9029 | 12.159 | 12577.295 | 20.05 |  | 0.90573 | 101.0359 | 11.9458
1274.5 | 98.9409 | 12.202 | 12307.832 | 19.88 |  | 0.90771 | 101.0249 | 11.9336
1274.7 | 99.0031 | 12.273 | 12047.095 | 19.74 |  | 0.90966 | 101.0395 | 11.9498
1274.9 | 99.0658 | 12.344 | 11796.108 | 19.61 |  | 0.91153 | 101.0566 | 11.9687
1275.1 | 99.1225 | 12.408 | 11521.135 | 19.49 |  | 0.91362 | 101.0633 | 11.9761
1275.3 | 99.1635 | 12.455 | 11280.761 | 19.4 |  | 0.91545 | 101.0605 | 11.9731
1275.5 | 99.212 | 12.51 | 11026.901 | 19.31 |  | 0.91739 | 101.063 | 11.9758
1275.7 | 99.237 | 12.538 | 10844.658 | 19.25 |  | 0.91879 | 101.055 | 11.967
1276.1 | 99.2263 | 12.526 | 10948.86 | 19.46 |  | 0.91817 | 101.0617 | 11.9744
1276.2 | 99.2169 | 12.515 | 10921.882 | 19.48 |  | 0.9184 | 101.0472 | 11.9583
1276.4 | 99.2059 | 12.503 | 10921.169 | 19.53 |  | 0.91846 | 101.0356 | 11.9455
1276.6 | 99.1937 | 12.489 | 10921.85 | 19.59 |  | 0.91851 | 101.0231 | 11.9316
1276.8 | 99.1834 | 12.477 | 10922.409 | 19.62 |  | 0.91854 | 101.0126 | 11.92
1277 | 99.1728 | 12.465 | 10923.062 | 19.67 |  | 0.91858 | 101.0017 | 11.9079
1277.2 | 99.1572 | 12.448 | 10923.182 | 19.71 |  | 0.91862 | 100.9858 | 11.8903
1277.6 | 99.147 | 12.436 | 10923.987 | 19.78 |  | 0.91869 | 100.9752 | 11.8785
1278.1 | 99.1379 | 12.426 | 10924.69 | 19.87 |  | 0.91877 | 100.9655 | 11.8678
1278.7 | 99.1286 | 12.415 | 10925.966 | 19.95 |  | 0.91884 | 100.9558 | 11.857
1279.7 | 99.1139 | 12.399 | 10927.179 | 20.09 |  | 0.91897 | 100.9401 | 11.8397
1280.9 | 99.1018 | 12.385 | 10928.617 | 20.22 |  | 0.91909 | 100.9272 | 11.8254
1282.9 | 99.0984 | 12.381 | 10930.403 | 20.38 |  | 0.91923 | 100.9228 | 11.8205
1283.9 | 99.0879 | 12.369 | 10930.7 | 20.45 |  | 0.9193 | 100.9118 | 11.8083
1285.9 | 99.0847 | 12.365 | 10931.29 | 20.56 |  | 0.91941 | 100.9078 | 11.8039
1286.7 | 99.0732 | 12.352 | 10930.646 | 20.57 |  | 0.91942 | 100.8961 | 11.7909
1288.7 | 99.0808 | 12.361 | 10929.648 | 20.48 |  | 0.91934 | 100.9043 | 11.8
1290.2 | 99.0899 | 12.371 | 10927.829 | 20.37 |  | 0.91925 | 100.914 | 11.8107
1292.2 | 99.0961 | 12.378 | 10928.914 | 20.28 |  | 0.91915 | 100.9211 | 11.8186
1294.2 | 99.0947 | 12.377 | 10928.494 | 20.25 |  | 0.91912 | 100.9199 | 11.8172
1296.2 | 99.0836 | 12.364 | 10928.733 | 20.24 |  | 0.91911 | 100.9089 | 11.8051
1296.8 | 99.0947 | 12.377 | 10928.392 | 20.23 |  | 0.9191 | 100.92 | 11.8174
1298.8 | 99.0907 | 12.372 | 10928.789 | 20.23 |  | 0.9191 | 100.9161 | 11.813
1300.8 | 99.0893 | 12.371 | 10928.928 | 20.23 |  | 0.9191 | 100.9147 | 11.8115
1302.8 | 99.0902 | 12.372 | 10928.465 | 20.22 |  | 0.91909 | 100.9156 | 11.8125
1303 | 99.0813 | 12.362 | 10928.655 | 20.22 |  | 0.91909 | 100.9067 | 11.8027
1304.7 | 99.0907 | 12.372 | 10928.7 | 20.23 |  | 0.9191 | 100.9161 | 11.813
1306.6 | 99.0847 | 12.366 | 10929.575 | 20.23 |  | 0.91909 | 100.9102 | 11.8066
1306.9 | 99.1173 | 12.402 | 10605.662 | 20.11 |  | 0.92153 | 100.8848 | 11.7783
1307.1 | 99.1384 | 12.426 | 10384.526 | 19.97 |  | 0.92314 | 100.8668 | 11.7585
1307.3 | 99.1706 | 12.463 | 10168.076 | 19.85 |  | 0.92472 | 100.8608 | 11.7518
1307.5 | 99.2079 | 12.505 | 9958.299 | 19.74 |  | 0.92627 | 100.8611 | 11.7521
1307.7 | 99.2585 | 12.563 | 9737.527 | 19.63 |  | 0.9279 | 100.8728 | 11.7651
1307.8 | 99.2862 | 12.594 | 9537.834 | 19.54 |  | 0.92939 | 100.8653 | 11.7568
1308 | 99.3071 | 12.618 | 9327.659 | 19.46 |  | 0.93097 | 100.8492 | 11.739
1308.2 | 99.3297 | 12.643 | 9137.707 | 19.4 |  | 0.9324 | 100.8384 | 11.727
1308.4 | 99.354 | 12.671 | 8969.958 | 19.35 |  | 0.93367 | 100.8333 | 11.7213
1308.8 | 99.3425 | 12.658 | 9034.077 | 19.48 |  | 0.93327 | 100.8323 | 11.7202
1309 | 99.3237 | 12.637 | 8997.907 | 19.54 |  | 0.9336 | 100.8067 | 11.6919
1309.2 | 99.3109 | 12.622 | 8993.991 | 19.58 |  | 0.93366 | 100.793 | 11.6766
1309.4 | 99.2992 | 12.609 | 8994.126 | 19.63 |  | 0.9337 | 100.781 | 11.6634
1309.7 | 99.2793 | 12.586 | 8993.715 | 19.69 |  | 0.93375 | 100.7606 | 11.6408
1309.9 | 99.2687 | 12.574 | 8994.696 | 19.73 |  | 0.93378 | 100.7499 | 11.629
1310.3 | 99.2526 | 12.556 | 8995.452 | 19.78 |  | 0.93381 | 100.7337 | 11.6109
1311.1 | 99.2425 | 12.544 | 8996.137 | 19.9 |  | 0.9339 | 100.7229 | 11.599
1312 | 99.2332 | 12.534 | 8998.258 | 20.03 |  | 0.93399 | 100.7132 | 11.5882
1312.8 | 99.2225 | 12.522 | 8997.79 | 20.12 |  | 0.93407 | 100.7018 | 11.5757
1314.2 | 99.2132 | 12.511 | 8999.423 | 20.25 |  | 0.93416 | 100.692 | 11.5648
1316.2 | 99.2076 | 12.505 | 9001.107 | 20.4 |  | 0.93426 | 100.6857 | 11.5578
1318 | 99.1986 | 12.495 | 9001.698 | 20.51 |  | 0.93435 | 100.6762 | 11.5472
1319.6 | 99.1878 | 12.482 | 9001.588 | 20.57 |  | 0.93439 | 100.665 | 11.5348
1321.6 | 99.1943 | 12.49 | 9000.227 | 20.51 |  | 0.93436 | 100.6716 | 11.5422
1322.7 | 99.2032 | 12.5 | 8999.558 | 20.43 |  | 0.9343 | 100.6809 | 11.5525
1324.8 | 99.2055 | 12.502 | 8998.931 | 20.33 |  | 0.93422 | 100.6837 | 11.5556
1325.9 | 99.2168 | 12.515 | 8998.724 | 20.3 |  | 0.9342 | 100.6952 | 11.5683
1326.9 | 99.2072 | 12.504 | 8999.208 | 20.28 |  | 0.93418 | 100.6858 | 11.5579
1328.9 | 99.207 | 12.504 | 9000.797 | 20.24 |  | 0.93414 | 100.6861 | 11.5582
1330.9 | 99.209 | 12.506 | 9000.154 | 20.25 |  | 0.93415 | 100.6879 | 11.5603
1332.9 | 99.2156 | 12.514 | 9000.314 | 20.23 |  | 0.93413 | 100.6947 | 11.5677
1333.2 | 99.2067 | 12.504 | 9000.342 | 20.22 |  | 0.93413 | 100.6858 | 11.558
1335.2 | 99.2117 | 12.51 | 8999.787 | 20.23 |  | 0.93414 | 100.6907 | 11.5633
1337.2 | 99.2122 | 12.51 | 9000.863 | 20.21 |  | 0.93411 | 100.6915 | 11.5642
1338.8 | 99.1991 | 12.495 | 9000.806 | 20.2 |  | 0.93411 | 100.6785 | 11.5498
1339 | 99.2141 | 12.512 | 9000.143 | 20.21 |  | 0.93412 | 100.6933 | 11.5662
1339.4 | 99.2135 | 12.512 | 8999.963 | 20.21 |  | 0.93412 | 100.6926 | 11.5655
1339.8 | 99.2233 | 12.523 | 8713.232 | 20.1 |  | 0.93624 | 100.6526 | 11.5211
1340 | 99.2525 | 12.556 | 8527.19 | 19.98 |  | 0.93758 | 100.6499 | 11.5181
1340.2 | 99.2925 | 12.601 | 8341.596 | 19.87 |  | 0.93892 | 100.658 | 11.5271
1340.4 | 99.3158 | 12.628 | 8192.221 | 19.8 |  | 0.94002 | 100.6556 | 11.5245
1340.6 | 99.337 | 12.652 | 8020.974 | 19.7 |  | 0.94126 | 100.6475 | 11.5155
1340.7 | 99.3569 | 12.674 | 7866.077 | 19.65 |  | 0.94241 | 100.6408 | 11.508
1340.9 | 99.367 | 12.686 | 7717.054 | 19.58 |  | 0.9435 | 100.6254 | 11.491
1341.1 | 99.3803 | 12.701 | 7557.45 | 19.53 |  | 0.94469 | 100.6113 | 11.4754
1341.5 | 99.3925 | 12.715 | 7246.663 | 19.42 |  | 0.94699 | 100.5705 | 11.4301
1342.3 | 99.3582 | 12.676 | 7023.555 | 19.46 |  | 0.94871 | 100.4977 | 11.3495
1342.7 | 99.3414 | 12.657 | 7059.041 | 19.56 |  | 0.9485 | 100.4865 | 11.3371
1343 | 99.3168 | 12.629 | 7002.521 | 19.61 |  | 0.94896 | 100.452 | 11.2988
1343.4 | 99.2941 | 12.603 | 7020.886 | 19.71 |  | 0.94888 | 100.432 | 11.2767
1344.2 | 99.2795 | 12.586 | 7007.99 | 19.85 |  | 0.94907 | 100.4145 | 11.2573
1345.6 | 99.2704 | 12.576 | 6956.828 | 20.04 |  | 0.94957 | 100.3958 | 11.2366
1346 | 99.2614 | 12.566 | 6957.011 | 20.1 |  | 0.9496 | 100.3866 | 11.2264
1347 | 99.2508 | 12.554 | 6957.89 | 20.2 |  | 0.94965 | 100.3757 | 11.2143
1348.2 | 99.2362 | 12.537 | 6959.091 | 20.32 |  | 0.94972 | 100.3607 | 11.1977
1350.2 | 99.2357 | 12.537 | 6959.699 | 20.46 |  | 0.9498 | 100.3597 | 11.1966
1352.2 | 99.2346 | 12.535 | 6960.087 | 20.52 |  | 0.94983 | 100.3584 | 11.1951
1354.1 | 99.2246 | 12.524 | 6959 | 20.56 |  | 0.94986 | 100.348 | 11.1836
1354.5 | 99.2344 | 12.535 | 6958.748 | 20.54 |  | 0.94985 | 100.3579 | 11.1946
1356.3 | 99.2457 | 12.548 | 6958.201 | 20.46 |  | 0.94981 | 100.3694 | 11.2074
1358.3 | 99.2506 | 12.554 | 6957.467 | 20.37 |  | 0.94976 | 100.3746 | 11.2131
1360.3 | 99.2532 | 12.557 | 6958.189 | 20.31 |  | 0.94972 | 100.3776 | 11.2164
1360.7 | 99.2428 | 12.545 | 6958.192 | 20.31 |  | 0.94972 | 100.3672 | 11.2049
1361.3 | 99.2523 | 12.556 | 6958.446 | 20.28 |  | 0.9497 | 100.3769 | 11.2156
1363.3 | 99.2489 | 12.552 | 6958.272 | 20.25 |  | 0.94968 | 100.3736 | 11.212
1365.3 | 99.2557 | 12.559 | 6958.654 | 20.25 |  | 0.94968 | 100.3805 | 11.2196
1365.7 | 99.2423 | 12.544 | 6958.433 | 20.25 |  | 0.94968 | 100.367 | 11.2047
1366.1 | 99.2522 | 12.555 | 6958.855 | 20.24 |  | 0.94967 | 100.377 | 11.2158
1368.1 | 99.2484 | 12.551 | 6958.531 | 20.24 |  | 0.94967 | 100.3732 | 11.2115
1370.1 | 99.2506 | 12.554 | 6958.464 | 20.22 |  | 0.94966 | 100.3755 | 11.2141
1372.1 | 99.2499 | 12.553 | 6958.292 | 20.22 |  | 0.94966 | 100.3747 | 11.2133
1372.9 | 99.2522 | 12.555 | 6958.89 | 20.22 |  | 0.94966 | 100.3771 | 11.2159
1373.4 | 99.2722 | 12.578 | 6690.912 | 20.09 |  | 0.95159 | 100.3521 | 11.1882
1373.6 | 99.2898 | 12.598 | 6572.638 | 20.02 |  | 0.95244 | 100.3499 | 11.1858
1373.8 | 99.2997 | 12.609 | 6456.15 | 19.94 |  | 0.95327 | 100.3404 | 11.1752
1373.9 | 99.3093 | 12.62 | 6338.931 | 19.89 |  | 0.95412 | 100.3304 | 11.1641
1374.1 | 99.3217 | 12.634 | 6227.333 | 19.82 |  | 0.95492 | 100.3242 | 11.1573
1375.5 | 99.3125 | 12.624 | 5471.807 | 19.57 |  | 0.96044 | 100.1891 | 11.0075
1375.7 | 99.3025 | 12.612 | 5379.209 | 19.54 |  | 0.96112 | 100.1637 | 10.9794
1375.9 | 99.2923 | 12.601 | 5292.354 | 19.52 |  | 0.96175 | 100.1391 | 10.9522
1376.3 | 99.2788 | 12.586 | 5107.715 | 19.49 |  | 0.96311 | 100.095 | 10.9033
1376.7 | 99.2628 | 12.567 | 4940.673 | 19.46 |  | 0.96434 | 100.0514 | 10.855
1377 | 99.2469 | 12.549 | 4782.093 | 19.46 |  | 0.96551 | 100.0092 | 10.8083
1377.2 | 99.238 | 12.539 | 4708.593 | 19.44 |  | 0.96605 | 99.9882 | 10.785
1377.4 | 99.2274 | 12.527 | 4636.593 | 19.44 |  | 0.96658 | 99.9658 | 10.7601
1377.6 | 99.2138 | 12.512 | 4567.839 | 19.44 |  | 0.96709 | 99.9408 | 10.7325
1377.8 | 99.1996 | 12.496 | 4499.827 | 19.44 |  | 0.96759 | 99.9154 | 10.7044
1378.2 | 99.1752 | 12.468 | 4361.735 | 19.44 |  | 0.96861 | 99.8683 | 10.6522
1378.4 | 99.1649 | 12.456 | 4292.717 | 19.45 |  | 0.96912 | 99.8467 | 10.6282
1378.5 | 99.1504 | 12.44 | 4230.075 | 19.47 |  | 0.96959 | 99.8219 | 10.6007
1378.7 | 99.1344 | 12.422 | 4170.795 | 19.47 |  | 0.97003 | 99.7962 | 10.5722
1378.9 | 99.1246 | 12.411 | 4113.123 | 19.49 |  | 0.97046 | 99.7769 | 10.5508
1379.1 | 99.1125 | 12.397 | 4054.965 | 19.5 |  | 0.97089 | 99.7553 | 10.5269
1379.3 | 99.0976 | 12.38 | 3997.3 | 19.51 |  | 0.97131 | 99.7309 | 10.4999
1379.5 | 99.0874 | 12.369 | 3940.147 | 19.54 |  | 0.97174 | 99.7113 | 10.4782
1379.7 | 99.059 | 12.336 | 4059.734 | 19.61 |  | 0.97089 | 99.7023 | 10.4682
1380 | 99.0431 | 12.318 | 4010.65 | 19.69 |  | 0.97128 | 99.6782 | 10.4415
1380.4 | 99.0305 | 12.304 | 3983.998 | 19.78 |  | 0.9715 | 99.661 | 10.4224
1380.8 | 99.0206 | 12.293 | 4000.884 | 19.84 |  | 0.9714 | 99.6537 | 10.4144
1381.2 | 99.0103 | 12.281 | 4009.791 | 19.92 |  | 0.97136 | 99.6447 | 10.4044
1382.4 | 98.9976 | 12.267 | 4010.933 | 20.09 |  | 0.97141 | 99.6318 | 10.39
1384.4 | 98.9959 | 12.265 | 4011.75 | 20.28 |  | 0.97146 | 99.6297 | 10.3878
1386.4 | 98.9961 | 12.265 | 4012.613 | 20.41 |  | 0.9715 | 99.6298 | 10.3878
1388.4 | 98.9917 | 12.26 | 4013.699 | 20.5 |  | 0.97152 | 99.6253 | 10.3829
1390.4 | 98.9875 | 12.255 | 4014.375 | 20.57 |  | 0.97154 | 99.6211 | 10.3782
1392.3 | 98.998 | 12.267 | 4013.744 | 20.52 |  | 0.97153 | 99.6316 | 10.3899
1393.5 | 99.0069 | 12.277 | 4013.112 | 20.46 |  | 0.97151 | 99.6405 | 10.3998
1395.5 | 99.0103 | 12.281 | 4014.222 | 20.4 |  | 0.97149 | 99.6443 | 10.4039
1397.5 | 99.012 | 12.283 | 4014.358 | 20.32 |  | 0.97146 | 99.6462 | 10.406
1399.5 | 99.0161 | 12.288 | 4014.042 | 20.3 |  | 0.97145 | 99.6503 | 10.4105
1401.5 | 99.0158 | 12.287 | 4014.53 | 20.25 |  | 0.97143 | 99.6502 | 10.4104
1403.5 | 99.0161 | 12.288 | 4013.921 | 20.24 |  | 0.97143 | 99.6504 | 10.4107
1405.5 | 99.0148 | 12.286 | 4015.096 | 20.24 |  | 0.97143 | 99.6493 | 10.4095
1407.5 | 99.0131 | 12.284 | 4014.675 | 20.23 |  | 0.97143 | 99.6475 | 10.4075
1409.5 | 99.0109 | 12.282 | 4015.134 | 20.23 |  | 0.97142 | 99.6454 | 10.4052
1410.3 | 99.013 | 12.284 | 4015.395 | 20.22 |  | 0.97142 | 99.6476 | 10.4076
1411.8 | 98.9993 | 12.269 | 3630.968 | 20.02 |  | 0.97415 | 99.5719 | 10.3237
1412.2 | 98.9838 | 12.251 | 3533.659 | 19.97 |  | 0.97484 | 99.5408 | 10.2892
1412.3 | 98.9732 | 12.239 | 3488.418 | 19.95 |  | 0.97516 | 99.5229 | 10.2694
1412.5 | 98.9636 | 12.228 | 3441.558 | 19.93 |  | 0.9755 | 99.5057 | 10.2504
1412.7 | 98.9534 | 12.217 | 3399.031 | 19.92 |  | 0.9758 | 99.4887 | 10.2315
1412.9 | 98.9411 | 12.203 | 3356.749 | 19.91 |  | 0.97611 | 99.4696 | 10.2104
1413.1 | 98.931 | 12.191 | 3315.324 | 19.88 |  | 0.9764 | 99.4529 | 10.1918
1413.3 | 98.9206 | 12.179 | 3275.526 | 19.87 |  | 0.97668 | 99.4361 | 10.1732
1413.5 | 98.9104 | 12.168 | 3236.136 | 19.86 |  | 0.97697 | 99.4195 | 10.1549
1413.7 | 98.8983 | 12.154 | 3194.743 | 19.85 |  | 0.97726 | 99.4008 | 10.1341
1413.8 | 98.8855 | 12.14 | 3157.012 | 19.83 |  | 0.97753 | 99.382 | 10.1133
1414 | 98.8722 | 12.125 | 3116.272 | 19.82 |  | 0.97782 | 99.3621 | 10.0913
1414.2 | 98.8572 | 12.107 | 3077.906 | 19.82 |  | 0.9781 | 99.341 | 10.0678
1414.4 | 98.8428 | 12.091 | 3038.446 | 19.82 |  | 0.97839 | 99.3202 | 10.0449
1414.6 | 98.8317 | 12.079 | 3000.968 | 19.81 |  | 0.97865 | 99.3031 | 10.0259
1414.8 | 98.8188 | 12.064 | 2966.947 | 19.8 |  | 0.9789 | 99.2848 | 10.0056
1415 | 98.8053 | 12.049 | 2935.014 | 19.8 |  | 0.97913 | 99.2661 | 9.9849
1415.2 | 98.7931 | 12.035 | 2902.243 | 19.8 |  | 0.97937 | 99.2487 | 9.9656
1415.4 | 98.7812 | 12.021 | 2873.466 | 19.79 |  | 0.97957 | 99.2322 | 9.9473
1415.5 | 98.7701 | 12.009 | 2842.963 | 19.79 |  | 0.97979 | 99.2162 | 9.9296
1415.7 | 98.7568 | 11.994 | 2811.464 | 19.79 |  | 0.98002 | 99.1979 | 9.9093
1415.9 | 98.7439 | 11.979 | 2782.264 | 19.79 |  | 0.98023 | 99.1803 | 9.8898
1416.1 | 98.7302 | 11.963 | 2752.918 | 19.79 |  | 0.98044 | 99.1619 | 9.8694
1416.3 | 98.7182 | 11.95 | 2723.997 | 19.79 |  | 0.98065 | 99.1453 | 9.851
1416.5 | 98.7032 | 11.933 | 2693.36 | 19.79 |  | 0.98087 | 99.1254 | 9.829
1416.7 | 98.6885 | 11.916 | 2663.268 | 19.79 |  | 0.98109 | 99.1059 | 9.8073
1416.9 | 98.6745 | 11.9 | 2633.984 | 19.79 |  | 0.9813 | 99.0872 | 9.7867
1417.1 | 98.6612 | 11.885 | 2603.955 | 19.78 |  | 0.98151 | 99.0691 | 9.7666
1417.3 | 98.6473 | 11.869 | 2575.495 | 19.78 |  | 0.98172 | 99.0507 | 9.7462
1417.5 | 98.6315 | 11.852 | 2548.053 | 19.78 |  | 0.98191 | 99.0305 | 9.7238
1417.7 | 98.6199 | 11.838 | 2523.419 | 19.78 |  | 0.98209 | 99.0149 | 9.7066
1417.9 | 98.6055 | 11.822 | 2496.494 | 19.78 |  | 0.98229 | 98.9963 | 9.6859
1418.1 | 98.5921 | 11.807 | 2470.427 | 19.79 |  | 0.98247 | 98.9787 | 9.6665
1418.3 | 98.5775 | 11.79 | 2444.627 | 19.79 |  | 0.98266 | 98.96 | 9.6457
1418.4 | 98.5652 | 11.776 | 2421.701 | 19.78 |  | 0.98282 | 98.944 | 9.6281
1418.6 | 98.5507 | 11.76 | 2397.187 | 19.8 |  | 0.983 | 98.9256 | 9.6076
1418.8 | 98.5374 | 11.745 | 2374.362 | 19.8 |  | 0.98317 | 98.9087 | 9.5889
1419 | 98.5261 | 11.732 | 2352.469 | 19.8 |  | 0.98332 | 98.8939 | 9.5725
1419.2 | 98.5127 | 11.717 | 2331.416 | 19.8 |  | 0.98348 | 98.8771 | 9.554
1419.4 | 98.4993 | 11.702 | 2308.481 | 19.8 |  | 0.98364 | 98.8601 | 9.5351
1419.6 | 98.4869 | 11.688 | 2287.902 | 19.8 |  | 0.98379 | 98.8444 | 9.5177
1419.8 | 98.4751 | 11.674 | 2267.601 | 19.81 |  | 0.98393 | 98.8294 | 9.501
1420 | 98.4609 | 11.658 | 2245.369 | 19.81 |  | 0.98409 | 98.8117 | 9.4814
1420.2 | 98.4485 | 11.644 | 2224.08 | 19.82 |  | 0.98425 | 98.7959 | 9.4639
1420.4 | 98.4346 | 11.628 | 2203.767 | 19.82 |  | 0.98439 | 98.7787 | 9.4449
1420.6 | 98.4205 | 11.612 | 2183.113 | 19.83 |  | 0.98454 | 98.7614 | 9.4257
1420.7 | 98.4084 | 11.598 | 2164.242 | 19.83 |  | 0.98468 | 98.7463 | 9.4089
1420.9 | 98.3944 | 11.583 | 2144.594 | 19.83 |  | 0.98482 | 98.7292 | 9.39
1421.1 | 98.3819 | 11.568 | 2124.879 | 19.84 |  | 0.98496 | 98.7135 | 9.3726
1421.3 | 98.3689 | 11.554 | 2106.053 | 19.84 |  | 0.9851 | 98.6975 | 9.3549
1421.5 | 98.3566 | 11.54 | 2088.917 | 19.84 |  | 0.98522 | 98.6825 | 9.3383
1421.7 | 98.3454 | 11.527 | 2071.337 | 19.84 |  | 0.98535 | 98.6685 | 9.3228
1421.9 | 98.3337 | 11.514 | 2055.117 | 19.85 |  | 0.98546 | 98.6543 | 9.307
1422.1 | 98.3218 | 11.5 | 2038.25 | 19.85 |  | 0.98558 | 98.6397 | 9.2908
1422.3 | 98.3093 | 11.486 | 2020.918 | 19.85 |  | 0.98571 | 98.6244 | 9.274
1422.5 | 98.2968 | 11.472 | 2003.923 | 19.86 |  | 0.98583 | 98.6092 | 9.2571
1422.7 | 98.2853 | 11.459 | 1988.214 | 19.85 |  | 0.98594 | 98.5953 | 9.2416
1422.9 | 98.2728 | 11.445 | 1971.813 | 19.85 |  | 0.98606 | 98.5802 | 9.2249
1423 | 98.2614 | 11.432 | 1956.282 | 19.87 |  | 0.98617 | 98.5663 | 9.2095
1423.2 | 98.2492 | 11.418 | 1940.151 | 19.87 |  | 0.98629 | 98.5515 | 9.1932
1423.4 | 98.2376 | 11.405 | 1925.603 | 19.88 |  | 0.98639 | 98.5376 | 9.1778
1423.6 | 98.2261 | 11.392 | 1911.301 | 19.87 |  | 0.9865 | 98.5239 | 9.1625
1423.8 | 98.215 | 11.379 | 1897.558 | 19.88 |  | 0.98659 | 98.5106 | 9.1478
1424 | 98.2025 | 11.365 | 1882.178 | 19.88 |  | 0.9867 | 98.4957 | 9.1313
1424.2 | 98.1912 | 11.352 | 1868.393 | 19.9 |  | 0.98681 | 98.4822 | 9.1163
1424.4 | 98.1807 | 11.34 | 1855.126 | 19.9 |  | 0.9869 | 98.4696 | 9.1024
1424.5 | 98.1694 | 11.327 | 1841.889 | 19.9 |  | 0.987 | 98.4562 | 9.0875
1424.7 | 98.1574 | 11.314 | 1827.842 | 19.91 |  | 0.9871 | 98.442 | 9.0718
1424.9 | 98.1463 | 11.301 | 1814.188 | 19.91 |  | 0.98719 | 98.4287 | 9.0571
1425.1 | 98.1343 | 11.288 | 1801.387 | 19.91 |  | 0.98729 | 98.4147 | 9.0416
1425.3 | 98.1237 | 11.276 | 1790.453 | 19.91 |  | 0.98736 | 98.4024 | 9.0279
1425.5 | 98.1139 | 11.265 | 1777.601 | 19.91 |  | 0.98746 | 98.3906 | 9.0148
1425.7 | 98.1017 | 11.251 | 1764.644 | 19.91 |  | 0.98755 | 98.3763 | 8.999
1425.9 | 98.0909 | 11.238 | 1751.764 | 19.91 |  | 0.98764 | 98.3635 | 8.9848
1426.1 | 98.08 | 11.226 | 1739.614 | 19.91 |  | 0.98773 | 98.3507 | 8.9706
1426.2 | 98.0695 | 11.214 | 1728.368 | 19.91 |  | 0.98781 | 98.3384 | 8.957
1426.4 | 98.0591 | 11.202 | 1715.873 | 19.92 |  | 0.9879 | 98.326 | 8.9433
1426.6 | 98.0487 | 11.191 | 1705.632 | 19.92 |  | 0.98797 | 98.314 | 8.93
1426.8 | 98.0386 | 11.179 | 1693.911 | 19.93 |  | 0.98805 | 98.302 | 8.9168
1427 | 98.0276 | 11.167 | 1682.403 | 19.92 |  | 0.98813 | 98.2892 | 8.9026
1427.2 | 98.0172 | 11.155 | 1672.17 | 19.93 |  | 0.98821 | 98.2772 | 8.8893
1427.4 | 98.0068 | 11.143 | 1660.784 | 19.93 |  | 0.98829 | 98.265 | 8.8757
1427.5 | 97.9969 | 11.132 | 1650.971 | 19.93 |  | 0.98836 | 98.2536 | 8.8631
1427.7 | 97.9869 | 11.121 | 1640.425 | 19.93 |  | 0.98843 | 98.2419 | 8.8501
1427.9 | 97.9768 | 11.109 | 1630.337 | 19.94 |  | 0.98851 | 98.2302 | 8.8372
1428.1 | 97.9669 | 11.098 | 1620.174 | 19.93 |  | 0.98858 | 98.2187 | 8.8245
1428.3 | 97.9569 | 11.086 | 1610.227 | 19.95 |  | 0.98865 | 98.2072 | 8.8116
1428.5 | 97.9461 | 11.074 | 1600.409 | 19.95 |  | 0.98872 | 98.1948 | 8.7979
1428.7 | 97.9368 | 11.064 | 1590.548 | 19.95 |  | 0.98879 | 98.184 | 8.7859
1428.8 | 97.9268 | 11.052 | 1581.311 | 19.95 |  | 0.98886 | 98.1725 | 8.7732
1429 | 97.9169 | 11.041 | 1571.793 | 19.95 |  | 0.98893 | 98.1611 | 8.7606
1429.2 | 97.9066 | 11.029 | 1561.246 | 19.95 |  | 0.989 | 98.1492 | 8.7474
1429.4 | 97.8965 | 11.018 | 1552.617 | 19.96 |  | 0.98906 | 98.1377 | 8.7347
1429.6 | 97.8868 | 11.007 | 1543.536 | 19.97 |  | 0.98913 | 98.1266 | 8.7223
1429.8 | 97.8771 | 10.996 | 1533.45 | 19.96 |  | 0.9892 | 98.1153 | 8.7098
1430 | 97.8676 | 10.985 | 1524.458 | 19.97 |  | 0.98926 | 98.1044 | 8.6977
1430.2 | 97.858 | 10.974 | 1516.825 | 19.97 |  | 0.98932 | 98.0936 | 8.6858
1430.3 | 97.8484 | 10.964 | 1508.163 | 19.98 |  | 0.98938 | 98.0826 | 8.6736
1430.5 | 97.8395 | 10.953 | 1495.902 | 19.99 |  | 0.98947 | 98.0718 | 8.6616
1430.7 | 97.8294 | 10.942 | 1488.089 | 19.98 |  | 0.98952 | 98.0605 | 8.6491
1430.9 | 97.8205 | 10.932 | 1482.851 | 19.98 |  | 0.98956 | 98.0507 | 8.6383
1431.3 | 97.8051 | 10.914 | 1475.03 | 19.98 |  | 0.98962 | 98.0341 | 8.6199
1431.6 | 97.7952 | 10.903 | 1471.104 | 20 |  | 0.98965 | 98.0236 | 8.6082
1432.2 | 97.7836 | 10.89 | 1468.295 | 20.02 |  | 0.98967 | 98.0115 | 8.5948
1432.6 | 97.7644 | 10.868 | 1650.292 | 20.12 |  | 0.98839 | 98.0208 | 8.6051
1432.8 | 97.864 | 10.981 | 1643.23 | 20.15 |  | 0.98844 | 98.1193 | 8.7142
1433 | 97.8827 | 11.002 | 1632.789 | 20.15 |  | 0.98852 | 98.1363 | 8.7331
1433.9 | 97.8715 | 10.99 | 1580.868 | 20.15 |  | 0.98889 | 98.117 | 8.7117
1434.3 | 97.8596 | 10.976 | 1561.371 | 20.15 |  | 0.98902 | 98.102 | 8.6951
1434.7 | 97.8446 | 10.959 | 1541.901 | 20.16 |  | 0.98916 | 98.084 | 8.6751
1435.1 | 97.8284 | 10.941 | 1523.528 | 20.19 |  | 0.9893 | 98.0648 | 8.6539
1435.5 | 97.8114 | 10.922 | 1501.314 | 20.18 |  | 0.98945 | 98.0444 | 8.6312
1435.8 | 97.7937 | 10.901 | 1488.662 | 20.2 |  | 0.98955 | 98.0247 | 8.6094
1436.2 | 97.7765 | 10.882 | 1499.626 | 20.23 |  | 0.98947 | 98.0092 | 8.5922
1436.4 | 97.7463 | 10.848 | 1651.07 | 20.33 |  | 0.98841 | 98.0026 | 8.585
1436.6 | 97.8463 | 10.961 | 1647.244 | 20.34 |  | 0.98844 | 98.102 | 8.6951
1436.8 | 97.8664 | 10.984 | 1636.75 | 20.35 |  | 0.98852 | 98.1205 | 8.7156
1437.8 | 97.8523 | 10.968 | 1583.765 | 20.36 |  | 0.98889 | 98.098 | 8.6907
1438.2 | 97.8406 | 10.955 | 1564.039 | 20.37 |  | 0.98903 | 98.0832 | 8.6743
1438.5 | 97.8272 | 10.939 | 1545.169 | 20.37 |  | 0.98917 | 98.0669 | 8.6562
1438.9 | 97.8118 | 10.922 | 1526.994 | 20.39 |  | 0.9893 | 98.0486 | 8.636
1439.3 | 97.7959 | 10.904 | 1504.367 | 20.39 |  | 0.98946 | 98.0292 | 8.6144
1439.7 | 97.7783 | 10.884 | 1489.332 | 20.4 |  | 0.98957 | 98.0092 | 8.5923
1440.1 | 97.7497 | 10.852 | 1564.376 | 20.43 |  | 0.98904 | 97.9923 | 8.5736
1440.3 | 97.7716 | 10.876 | 1650.422 | 20.51 |  | 0.98844 | 98.0277 | 8.6128
1440.5 | 97.8468 | 10.962 | 1639.698 | 20.51 |  | 0.98852 | 98.1012 | 8.6942
1441.6 | 97.8369 | 10.95 | 1576.176 | 20.49 |  | 0.98896 | 98.0813 | 8.6722
1442 | 97.8256 | 10.938 | 1556.917 | 20.49 |  | 0.9891 | 98.067 | 8.6564
1442.4 | 97.8123 | 10.923 | 1537.547 | 20.48 |  | 0.98923 | 98.0507 | 8.6383
1442.8 | 97.7993 | 10.908 | 1519.076 | 20.46 |  | 0.98936 | 98.0348 | 8.6207
1443.2 | 97.7852 | 10.892 | 1496.333 | 20.44 |  | 0.98952 | 98.0172 | 8.6011
1443.6 | 97.7734 | 10.878 | 1485.007 | 20.42 |  | 0.9896 | 98.0036 | 8.5861
1443.8 | 97.7577 | 10.861 | 1550.385 | 20.43 |  | 0.98914 | 97.9982 | 8.58
1443.9 | 97.7713 | 10.876 | 1645.955 | 20.51 |  | 0.98847 | 98.0267 | 8.6116
1444.1 | 97.8509 | 10.966 | 1635.586 | 20.49 |  | 0.98854 | 98.1047 | 8.6981
1444.5 | 97.8614 | 10.978 | 1614.338 | 20.46 |  | 0.98869 | 98.1119 | 8.706
1445.5 | 97.849 | 10.964 | 1562.945 | 20.38 |  | 0.98904 | 98.0915 | 8.6834
1445.9 | 97.8386 | 10.952 | 1543.824 | 20.36 |  | 0.98918 | 98.0781 | 8.6686
1446.3 | 97.8266 | 10.939 | 1525.21 | 20.34 |  | 0.9893 | 98.0632 | 8.6521
1446.6 | 97.8133 | 10.924 | 1502.972 | 20.31 |  | 0.98946 | 98.0464 | 8.6335
1447 | 97.7993 | 10.908 | 1489.576 | 20.29 |  | 0.98955 | 98.0303 | 8.6157
1447.4 | 97.7741 | 10.879 | 1554.536 | 20.3 |  | 0.98909 | 98.0153 | 8.5991
1447.6 | 97.7924 | 10.9 | 1647.637 | 20.37 |  | 0.98844 | 98.0482 | 8.6355
1447.8 | 97.8692 | 10.987 | 1637.473 | 20.36 |  | 0.98851 | 98.1234 | 8.7188
1449.2 | 97.8585 | 10.975 | 1563.855 | 20.27 |  | 0.98902 | 98.1012 | 8.6942
1449.5 | 97.8467 | 10.962 | 1544.52 | 20.25 |  | 0.98916 | 98.0864 | 8.6778
1449.9 | 97.833 | 10.946 | 1526.131 | 20.25 |  | 0.98929 | 98.0698 | 8.6594
1450.3 | 97.8175 | 10.928 | 1502.454 | 20.22 |  | 0.98945 | 98.0506 | 8.6382
1450.7 | 97.8015 | 10.91 | 1489.021 | 20.21 |  | 0.98954 | 98.0325 | 8.6181
1451.1 | 97.7831 | 10.889 | 1516.642 | 20.21 |  | 0.98935 | 98.0184 | 8.6025
1451.3 | 97.767 | 10.871 | 1649.213 | 20.29 |  | 0.98842 | 98.0231 | 8.6077
1451.5 | 97.8659 | 10.983 | 1640.355 | 20.28 |  | 0.98848 | 98.1206 | 8.7157
1451.7 | 97.876 | 10.995 | 1630.474 | 20.28 |  | 0.98855 | 98.1292 | 8.7252
1452.7 | 97.8638 | 10.981 | 1577.265 | 20.23 |  | 0.98892 | 98.1086 | 8.7025
1453 | 97.8528 | 10.968 | 1558.17 | 20.22 |  | 0.98906 | 98.0947 | 8.687
1453.4 | 97.8396 | 10.954 | 1539.404 | 20.2 |  | 0.98919 | 98.0785 | 8.6691
1453.8 | 97.8253 | 10.937 | 1521.153 | 20.19 |  | 0.98931 | 98.0614 | 8.6501
1454.2 | 97.8092 | 10.919 | 1499.012 | 20.18 |  | 0.98947 | 98.0418 | 8.6284
1454.6 | 97.7947 | 10.903 | 1486.71 | 20.16 |  | 0.98956 | 98.0254 | 8.6102
1455 | 97.7568 | 10.86 | 1618.476 | 20.22 |  | 0.98863 | 98.0081 | 8.5911
1455.1 | 97.8258 | 10.938 | 1652.623 | 20.27 |  | 0.98839 | 98.0824 | 8.6734
1455.3 | 97.8752 | 10.994 | 1641.919 | 20.25 |  | 0.98847 | 98.1302 | 8.7263
1456.5 | 97.8652 | 10.983 | 1578.463 | 20.2 |  | 0.98891 | 98.1103 | 8.7042
1456.9 | 97.8546 | 10.971 | 1559.001 | 20.18 |  | 0.98905 | 98.0966 | 8.6891
1457.3 | 97.8413 | 10.955 | 1539.989 | 20.17 |  | 0.98918 | 98.0803 | 8.6711
1457.7 | 97.827 | 10.939 | 1521.602 | 20.17 |  | 0.98931 | 98.0632 | 8.6521
1458 | 97.8116 | 10.922 | 1499.099 | 20.14 |  | 0.98947 | 98.0443 | 8.6311
1458.4 | 97.7963 | 10.904 | 1487.354 | 20.14 |  | 0.98955 | 98.0271 | 8.6121
1458.8 | 97.7785 | 10.884 | 1519.209 | 20.15 |  | 0.98932 | 98.0143 | 8.5979
1459 | 97.7648 | 10.869 | 1653.354 | 20.23 |  | 0.98838 | 98.0216 | 8.606
1459.2 | 97.8631 | 10.98 | 1643.71 | 20.23 |  | 0.98845 | 98.1184 | 8.7132
1459.4 | 97.8751 | 10.994 | 1633.501 | 20.22 |  | 0.98852 | 98.1288 | 8.7248
1460.4 | 97.8637 | 10.981 | 1580.908 | 20.18 |  | 0.98889 | 98.1092 | 8.703
1460.7 | 97.8531 | 10.969 | 1561.171 | 20.18 |  | 0.98903 | 98.0955 | 8.6879
1461.1 | 97.8412 | 10.955 | 1541.82 | 20.15 |  | 0.98916 | 98.0805 | 8.6713
1461.4 | 97.8343 | 10.948 | 1530.821 | 20.14 |  | 0.98924 | 98.0719 | 8.6618
1461.7 | 97.8188 | 10.93 | 1514.716 | 20.14 |  | 0.98935 | 98.0539 | 8.6418
1462.1 | 97.8021 | 10.911 | 1496.448 | 20.14 |  | 0.98948 | 98.0343 | 8.6201
1462.5 | 97.7853 | 10.892 | 1478.586 | 20.13 |  | 0.98961 | 98.0147 | 8.5984
1462.9 | 97.7684 | 10.873 | 1461.703 | 20.13 |  | 0.98973 | 97.9952 | 8.5768
1463.3 | 97.7512 | 10.853 | 1445.797 | 20.13 |  | 0.98984 | 97.9755 | 8.5549
1463.6 | 97.7342 | 10.834 | 1430.409 | 20.12 |  | 0.98995 | 97.9561 | 8.5334
1464 | 97.717 | 10.815 | 1414.924 | 20.11 |  | 0.99006 | 97.9365 | 8.5117
1464.4 | 97.6996 | 10.795 | 1399.528 | 20.11 |  | 0.99017 | 97.9167 | 8.4898
1464.8 | 97.682 | 10.775 | 1385.207 | 20.11 |  | 0.99027 | 97.8968 | 8.4678
1465.2 | 97.6644 | 10.755 | 1370.974 | 20.11 |  | 0.99037 | 97.877 | 8.4458
1465.6 | 97.6472 | 10.735 | 1356.633 | 20.11 |  | 0.99047 | 97.8575 | 8.4243
1465.9 | 97.63 | 10.716 | 1343.727 | 20.1 |  | 0.99056 | 97.8383 | 8.403
1466.3 | 97.613 | 10.697 | 1329.363 | 20.1 |  | 0.99066 | 97.8191 | 8.3816
1466.7 | 97.5964 | 10.678 | 1317.097 | 20.1 |  | 0.99075 | 97.8006 | 8.3611
1467.1 | 97.5798 | 10.659 | 1304.373 | 20.1 |  | 0.99084 | 97.782 | 8.3405
1467.5 | 97.5637 | 10.641 | 1291.801 | 20.1 |  | 0.99093 | 97.7639 | 8.3205
1467.9 | 97.5476 | 10.622 | 1279.561 | 20.09 |  | 0.99101 | 97.7459 | 8.3006
1468.2 | 97.5314 | 10.604 | 1267.873 | 20.09 |  | 0.9911 | 97.7279 | 8.2806
1468.6 | 97.5155 | 10.586 | 1256.891 | 20.1 |  | 0.99118 | 97.7103 | 8.2611
1469 | 97.4995 | 10.568 | 1245.287 | 20.08 |  | 0.99126 | 97.6925 | 8.2413
1469.4 | 97.484 | 10.55 | 1234.621 | 20.07 |  | 0.99133 | 97.6753 | 8.2223
1469.8 | 97.4694 | 10.534 | 1223.664 | 20.08 |  | 0.99141 | 97.659 | 8.2042
1470.2 | 97.4539 | 10.516 | 1213.776 | 20.09 |  | 0.99148 | 97.6419 | 8.1853
1470.5 | 97.4399 | 10.5 | 1203.804 | 20.1 |  | 0.99155 | 97.6264 | 8.1681
1470.9 | 97.4249 | 10.483 | 1193.673 | 20.09 |  | 0.99162 | 97.6098 | 8.1497
1471.3 | 97.4101 | 10.466 | 1183.572 | 20.09 |  | 0.99169 | 97.5934 | 8.1316
1471.7 | 97.395 | 10.449 | 1175.014 | 20.08 |  | 0.99175 | 97.577 | 8.1134
1472.1 | 97.3809 | 10.433 | 1165.41 | 20.09 |  | 0.99182 | 97.5614 | 8.0961
1472.4 | 97.3667 | 10.417 | 1156.021 | 20.09 |  | 0.99189 | 97.5457 | 8.0787
1472.8 | 97.3528 | 10.401 | 1147.034 | 20.09 |  | 0.99195 | 97.5304 | 8.0618
1473.2 | 97.3392 | 10.386 | 1138.177 | 20.1 |  | 0.99202 | 97.5154 | 8.0452
1473.6 | 97.3255 | 10.37 | 1130.014 | 20.11 |  | 0.99207 | 97.5004 | 8.0286
1474 | 97.3112 | 10.354 | 1121.263 | 20.1 |  | 0.99214 | 97.4848 | 8.0112
1474.4 | 97.2977 | 10.339 | 1112.977 | 20.1 |  | 0.99219 | 97.47 | 7.9948
1474.7 | 97.284 | 10.323 | 1104.784 | 20.09 |  | 0.99225 | 97.455 | 7.9782
1475.1 | 97.2706 | 10.308 | 1097.779 | 20.1 |  | 0.9923 | 97.4405 | 7.9622
1475.5 | 97.2572 | 10.293 | 1089.697 | 20.09 |  | 0.99236 | 97.4259 | 7.9459
1475.9 | 97.2443 | 10.278 | 1082.165 | 20.1 |  | 0.99241 | 97.4118 | 7.9303
1476.3 | 97.232 | 10.264 | 1074.652 | 20.1 |  | 0.99246 | 97.3983 | 7.9154
1476.7 | 97.219 | 10.25 | 1066.94 | 20.08 |  | 0.99252 | 97.3841 | 7.8997
1477.1 | 97.2071 | 10.236 | 1060.101 | 20.09 |  | 0.99257 | 97.3711 | 7.8853
1477.5 | 97.1951 | 10.223 | 1053.421 | 20.09 |  | 0.99261 | 97.3581 | 7.8709
1477.8 | 97.1831 | 10.209 | 1046.609 | 20.08 |  | 0.99266 | 97.345 | 7.8564
1478.2 | 97.1711 | 10.195 | 1039.356 | 20.09 |  | 0.99271 | 97.3319 | 7.8418
1478.6 | 97.1597 | 10.182 | 1033.542 | 20.09 |  | 0.99275 | 97.3196 | 7.8282
1479 | 97.1479 | 10.169 | 1026.999 | 20.09 |  | 0.9928 | 97.3068 | 7.814
1479.4 | 97.1366 | 10.156 | 1020.664 | 20.09 |  | 0.99284 | 97.2945 | 7.8004
1479.8 | 97.1255 | 10.144 | 1013.944 | 20.09 |  | 0.99289 | 97.2823 | 7.7869
1480.2 | 97.1141 | 10.131 | 1007.8 | 20.1 |  | 0.99294 | 97.27 | 7.7732
1480.6 | 97.1024 | 10.117 | 1002.293 | 20.1 |  | 0.99298 | 97.2574 | 7.7593
1480.9 | 97.0912 | 10.105 | 996.554 | 20.1 |  | 0.99302 | 97.2453 | 7.7459
1481.3 | 97.0801 | 10.092 | 990.244 | 20.11 |  | 0.99306 | 97.2332 | 7.7325
1481.7 | 97.0694 | 10.08 | 984.134 | 20.11 |  | 0.9931 | 97.2216 | 7.7196
1482.1 | 97.0593 | 10.069 | 979.497 | 20.11 |  | 0.99314 | 97.2108 | 7.7076
1482.5 | 97.0491 | 10.057 | 974.299 | 20.1 |  | 0.99317 | 97.1998 | 7.6954
1482.9 | 97.0385 | 10.045 | 969.601 | 20.1 |  | 0.99321 | 97.1884 | 7.6829
1483.3 | 97.0283 | 10.033 | 963.529 | 20.12 |  | 0.99325 | 97.1773 | 7.6705
1483.7 | 97.0176 | 10.021 | 958.617 | 20.11 |  | 0.99328 | 97.1658 | 7.6578
1484.1 | 97.0075 | 10.01 | 953.337 | 20.11 |  | 0.99332 | 97.1549 | 7.6457
1484.5 | 96.9974 | 9.998 | 948.639 | 20.12 |  | 0.99336 | 97.1441 | 7.6337
1484.9 | 96.9874 | 9.987 | 942.877 | 20.12 |  | 0.9934 | 97.1332 | 7.6216
1485.5 | 96.9738 | 9.972 | 936.779 | 20.12 |  | 0.99344 | 97.1186 | 7.6055
1485.9 | 96.9639 | 9.96 | 932.195 | 20.11 |  | 0.99347 | 97.108 | 7.5938
1486.3 | 96.9544 | 9.95 | 926.926 | 20.12 |  | 0.99351 | 97.0977 | 7.5823
1486.7 | 96.9446 | 9.939 | 922.222 | 20.11 |  | 0.99354 | 97.0872 | 7.5707
1487 | 96.9355 | 9.928 | 918.475 | 20.12 |  | 0.99357 | 97.0775 | 7.5599
1487.4 | 96.9262 | 9.918 | 914.198 | 20.12 |  | 0.9936 | 97.0675 | 7.5489
1487.8 | 96.9172 | 9.907 | 910.475 | 20.12 |  | 0.99362 | 97.0579 | 7.5383
1488.2 | 96.9082 | 9.897 | 901.034 | 20.11 |  | 0.99369 | 97.0475 | 7.5267
1488.8 | 96.8973 | 9.885 | 897.391 | 20.11 |  | 0.99372 | 97.036 | 7.514
1489.9 | 96.8875 | 9.874 | 893.849 | 20.11 |  | 0.99374 | 97.0256 | 7.5025
1491.3 | 96.8774 | 9.862 | 893.451 | 20.15 |  | 0.99375 | 97.0155 | 7.4912
1492.3 | 96.8682 | 9.852 | 893.565 | 20.19 |  | 0.99375 | 97.0063 | 7.481
1493.5 | 96.8582 | 9.841 | 893.457 | 20.27 |  | 0.99375 | 96.9962 | 7.4699
1494.9 | 96.8494 | 9.831 | 893.235 | 20.33 |  | 0.99376 | 96.9873 | 7.4601
1496.9 | 96.8409 | 9.821 | 893.545 | 20.41 |  | 0.99376 | 96.9788 | 7.4507
1498.9 | 96.8363 | 9.816 | 894.448 | 20.48 |  | 0.99376 | 96.9744 | 7.4457
1500.9 | 96.8338 | 9.813 | 894.414 | 20.5 |  | 0.99376 | 96.9718 | 7.4429
1502.9 | 96.8329 | 9.812 | 894.848 | 20.53 |  | 0.99376 | 96.971 | 7.442
1504.3 | 96.8431 | 9.823 | 894.916 | 20.49 |  | 0.99376 | 96.9812 | 7.4533
1505.3 | 96.8531 | 9.835 | 894.523 | 20.43 |  | 0.99376 | 96.9912 | 7.4643
1506.5 | 96.8621 | 9.845 | 894.906 | 20.37 |  | 0.99375 | 97.0003 | 7.4744
1508.5 | 96.8694 | 9.853 | 894.158 | 20.3 |  | 0.99375 | 97.0075 | 7.4824
1510.5 | 96.8719 | 9.856 | 894.492 | 20.24 |  | 0.99375 | 97.0101 | 7.4853
1512.5 | 96.8726 | 9.857 | 894.776 | 20.2 |  | 0.99374 | 97.0108 | 7.4861
1514.5 | 96.8722 | 9.856 | 895.421 | 20.19 |  | 0.99374 | 97.0105 | 7.4858
1516.5 | 96.8706 | 9.855 | 895.533 | 20.17 |  | 0.99373 | 97.009 | 7.484
1518.5 | 96.8703 | 9.854 | 894.927 | 20.16 |  | 0.99374 | 97.0086 | 7.4836
1518.9 | 96.8703 | 9.854 | 895.177 | 20.16 |  | 0.99374 | 97.0086 | 7.4837

## 062315v1-lo-5
File Name |  | 062315v1.GIl~
Experiment |  | GHP ST Isotherm
Operator |  | JH
Experiment ID |  | 062315v1
Sample Name |  | RM8852 with UHPCO2 up to 45 bar
Sample Lot # |  | 20 degC (Repeat with HT outgas)
Notes |  | Aliq #3 with Kalrez (Jarod)
New pump - Run 4
Adsorbate |  | CO2
Drying Temp |  | 110 | °C
Heating Rate |  | 1 | °C/min
Max Drying Time |  | 60 | min
Equil Crit |  | 0.01 | wt % in | 2 | min
Run Temp |  | 20 | °C
Max Equil Time |  | 30 | min
Equil Crit |  | 0.01 | wt % in | 5 | min
Pres Steps |  | {300.000,500.000,700.000,1000.000,1400.000,2500.000,5000.000,7500.000,10000.000,12500.000,15000.000,17500.000,20000.000,22500.000,25000.000,27000.000,30000.000,33000.000,29000.000,27500.000,25500.000,23000.000,21000.000,18000.000,16000.000,13000.000,11000.000,9000.000,7000.000,4000.000,1500.000,900.000}
Data Logging Interval |  | 2 | min or | 0.01 | wt %
Expt Started |  | 06-23-2015
Run Started |  | 12:11:28
Corr. Buoyancy
Elap Time | Weight | Weight | Pressure | Samp Temp |  | Z | Corr. Weight | Corr. Weight %
min | mg | % chg | Torrs | °C |  | --- | g | % chg
0 | 96.8703 | 0 | 895.131 | 20.16 |  | 0.99374 | 97.0086 | 0
1.2 | 96.8562 | -0.015 | 888.928 | 20.21 |  | 0.99378 | 96.9935 | -0.015554
1.6 | 96.8397 | -0.032 | 885.712 | 20.28 |  | 0.99381 | 96.9765 | -0.033112
1.8 | 96.8295 | -0.042 | 884.721 | 20.34 |  | 0.99382 | 96.9661 | -0.043815
2 | 96.817 | -0.055 | 883.152 | 20.4 |  | 0.99384 | 96.9533 | -0.056981
2.2 | 96.8033 | -0.069 | 881.42 | 20.47 |  | 0.99385 | 96.9393 | -0.071415
2.4 | 96.7883 | -0.085 | 880.055 | 20.54 |  | 0.99387 | 96.9241 | -0.08713
2.6 | 96.7715 | -0.102 | 878.053 | 20.62 |  | 0.99389 | 96.9069 | -0.10481
2.7 | 96.7543 | -0.12 | 876.468 | 20.7 |  | 0.9939 | 96.8895 | -0.12283
2.9 | 96.737 | -0.138 | 875.444 | 20.79 |  | 0.99392 | 96.872 | -0.14087
3.1 | 96.7191 | -0.156 | 873.82 | 20.86 |  | 0.99393 | 96.8538 | -0.15962
3.3 | 96.7016 | -0.174 | 872.226 | 20.96 |  | 0.99395 | 96.836 | -0.17796
3.5 | 96.6833 | -0.193 | 870.633 | 21.06 |  | 0.99397 | 96.8174 | -0.19713
3.7 | 96.666 | -0.211 | 869.078 | 21.16 |  | 0.99399 | 96.7998 | -0.21525
3.9 | 96.6472 | -0.23 | 867.049 | 21.27 |  | 0.99401 | 96.7806 | -0.23501
4 | 96.6293 | -0.249 | 866.374 | 21.38 |  | 0.99402 | 96.7626 | -0.25362
4.2 | 96.6124 | -0.266 | 864.344 | 21.47 |  | 0.99404 | 96.7453 | -0.27141
4.4 | 96.5954 | -0.284 | 863.173 | 21.58 |  | 0.99406 | 96.7281 | -0.28917
4.6 | 96.579 | -0.301 | 861.314 | 21.67 |  | 0.99408 | 96.7114 | -0.30642
4.8 | 96.5632 | -0.317 | 860.38 | 21.77 |  | 0.99409 | 96.6954 | -0.3229
5 | 96.5462 | -0.335 | 856.359 | 21.86 |  | 0.99412 | 96.6777 | -0.34111
5.2 | 96.5315 | -0.35 | 851.996 | 21.95 |  | 0.99416 | 96.6623 | -0.357
5.3 | 96.5169 | -0.365 | 851.55 | 22.06 |  | 0.99417 | 96.6476 | -0.37217
5.5 | 96.5032 | -0.379 | 851.21 | 22.15 |  | 0.99418 | 96.6338 | -0.38639
5.7 | 96.4905 | -0.392 | 849.968 | 22.25 |  | 0.99419 | 96.6208 | -0.39972
5.9 | 96.4784 | -0.405 | 849.711 | 22.34 |  | 0.9942 | 96.6087 | -0.41228
6.1 | 96.4658 | -0.418 | 849.967 | 22.43 |  | 0.9942 | 96.5961 | -0.42527
6.3 | 96.4546 | -0.429 | 848.203 | 22.52 |  | 0.99422 | 96.5846 | -0.43714
6.5 | 96.4447 | -0.439 | 847.622 | 22.6 |  | 0.99423 | 96.5745 | -0.44747
6.8 | 96.4264 | -0.458 | 850.587 | 22.78 |  | 0.99422 | 96.5566 | -0.46595
7.2 | 96.4087 | -0.476 | 850.044 | 22.95 |  | 0.99424 | 96.5387 | -0.48436
7.6 | 96.3943 | -0.491 | 848.526 | 23.1 |  | 0.99426 | 96.524 | -0.49951
8 | 96.3811 | -0.505 | 846.877 | 23.26 |  | 0.99428 | 96.5105 | -0.51345
8.4 | 96.3699 | -0.517 | 847.764 | 23.39 |  | 0.99428 | 96.4994 | -0.52492
8.8 | 96.3598 | -0.527 | 847.011 | 23.52 |  | 0.99429 | 96.4891 | -0.53551
9.4 | 96.3464 | -0.541 | 847.725 | 23.73 |  | 0.9943 | 96.4757 | -0.54931
10 | 96.3358 | -0.552 | 847.182 | 23.9 |  | 0.99432 | 96.465 | -0.5604
10.7 | 96.3244 | -0.564 | 848.706 | 24.11 |  | 0.99432 | 96.4537 | -0.572
11.7 | 96.3136 | -0.575 | 847.589 | 24.32 |  | 0.99434 | 96.4427 | -0.58341
13.1 | 96.3034 | -0.585 | 848.568 | 24.56 |  | 0.99435 | 96.4325 | -0.59388
15.1 | 96.2947 | -0.594 | 847.728 | 24.83 |  | 0.99437 | 96.4236 | -0.6031
16.1 | 96.276 | -0.614 | 818.594 | 24.92 |  | 0.99457 | 96.4004 | -0.62701
16.3 | 96.2356 | -0.655 | 809.99 | 24.92 |  | 0.99463 | 96.3586 | -0.67001
16.5 | 96.2236 | -0.668 | 809.693 | 24.94 |  | 0.99463 | 96.3466 | -0.68243
16.6 | 96.207 | -0.685 | 823.793 | 24.94 |  | 0.99454 | 96.3321 | -0.69732
16.8 | 96.1584 | -0.735 | 861.236 | 24.94 |  | 0.99429 | 96.2893 | -0.74153
17 | 96.1398 | -0.754 | 860.393 | 24.97 |  | 0.9943 | 96.2705 | -0.76085
17.2 | 96.1096 | -0.785 | 825.84 | 24.97 |  | 0.99453 | 96.235 | -0.79742
17.4 | 96.0613 | -0.835 | 821.423 | 24.98 |  | 0.99456 | 96.1861 | -0.84791
17.6 | 96.0431 | -0.854 | 821.051 | 25 |  | 0.99456 | 96.1678 | -0.86674
17.8 | 96.0139 | -0.884 | 789.15 | 25 |  | 0.99477 | 96.1337 | -0.90186
18 | 95.9631 | -0.936 | 785.023 | 25.01 |  | 0.9948 | 96.0823 | -0.95488
18.2 | 95.9455 | -0.955 | 785.021 | 25.03 |  | 0.9948 | 96.0647 | -0.97303
18.4 | 95.9187 | -0.982 | 762.242 | 25.04 |  | 0.99496 | 96.0344 | -1.0042
18.6 | 95.8801 | -1.022 | 760.668 | 25.04 |  | 0.99497 | 95.9956 | -1.0443
18.8 | 95.8666 | -1.036 | 760.803 | 25.07 |  | 0.99497 | 95.9821 | -1.0582
18.9 | 95.84 | -1.064 | 732.479 | 25.06 |  | 0.99515 | 95.9512 | -1.0901
19.1 | 95.7882 | -1.117 | 728.687 | 25.07 |  | 0.99518 | 95.8988 | -1.1441
19.3 | 95.7715 | -1.134 | 728.935 | 25.09 |  | 0.99518 | 95.8821 | -1.1612
19.5 | 95.7437 | -1.163 | 701.71 | 25.09 |  | 0.99536 | 95.8502 | -1.1942
19.7 | 95.6899 | -1.219 | 698.699 | 25.11 |  | 0.99538 | 95.7959 | -1.2501
19.9 | 95.6717 | -1.237 | 696.029 | 25.12 |  | 0.9954 | 95.7773 | -1.2693
20.1 | 95.6219 | -1.289 | 670.035 | 25.12 |  | 0.99557 | 95.7235 | -1.3247
20.3 | 95.5856 | -1.326 | 670.482 | 25.14 |  | 0.99557 | 95.6873 | -1.3621
20.5 | 95.57 | -1.342 | 662.794 | 25.14 |  | 0.99562 | 95.6705 | -1.3794
20.6 | 95.5176 | -1.396 | 643.292 | 25.13 |  | 0.99575 | 95.6151 | -1.4364
20.8 | 95.4854 | -1.43 | 643.769 | 25.15 |  | 0.99575 | 95.583 | -1.4696
21 | 95.4646 | -1.451 | 628.764 | 25.16 |  | 0.99585 | 95.5599 | -1.4934
21.2 | 95.408 | -1.509 | 618.068 | 25.16 |  | 0.99592 | 95.5017 | -1.5534
21.4 | 95.3843 | -1.534 | 618.461 | 25.17 |  | 0.99592 | 95.4781 | -1.5778
21.6 | 95.3547 | -1.565 | 596.982 | 25.17 |  | 0.99606 | 95.4452 | -1.6116
21.8 | 95.2975 | -1.624 | 594.183 | 25.17 |  | 0.99608 | 95.3876 | -1.671
22 | 95.2818 | -1.64 | 592.25 | 25.19 |  | 0.99609 | 95.3716 | -1.6875
22.2 | 95.2337 | -1.689 | 571.032 | 25.19 |  | 0.99623 | 95.3202 | -1.7404
22.4 | 95.1938 | -1.731 | 571.502 | 25.19 |  | 0.99623 | 95.2804 | -1.7815
22.6 | 95.1683 | -1.757 | 556.871 | 25.19 |  | 0.99633 | 95.2527 | -1.8101
22.8 | 95.1096 | -1.818 | 549.641 | 25.18 |  | 0.99638 | 95.1929 | -1.8717
23 | 95.0909 | -1.837 | 549.192 | 25.21 |  | 0.99638 | 95.1741 | -1.8911
23.1 | 95.0516 | -1.877 | 528.992 | 25.21 |  | 0.99651 | 95.1317 | -1.9348
23.3 | 95.0048 | -1.926 | 529.191 | 25.22 |  | 0.99651 | 95.085 | -1.983
23.5 | 94.9853 | -1.946 | 519.833 | 25.23 |  | 0.99657 | 95.064 | -2.0045
23.7 | 94.9293 | -2.004 | 509.398 | 25.23 |  | 0.99664 | 95.0064 | -2.0639
23.9 | 94.903 | -2.031 | 509.617 | 25.24 |  | 0.99664 | 94.9802 | -2.091
24.1 | 94.8693 | -2.066 | 491.743 | 25.24 |  | 0.99676 | 94.9438 | -2.1285
24.3 | 94.8177 | -2.119 | 490.94 | 25.24 |  | 0.99677 | 94.892 | -2.1818
24.5 | 94.7973 | -2.14 | 482.265 | 25.25 |  | 0.99682 | 94.8703 | -2.2042
24.7 | 94.7385 | -2.201 | 473.073 | 25.25 |  | 0.99689 | 94.8101 | -2.2663
24.9 | 94.7154 | -2.225 | 472.819 | 25.25 |  | 0.99689 | 94.787 | -2.2901
25.1 | 94.6768 | -2.264 | 456.301 | 25.25 |  | 0.997 | 94.7459 | -2.3325
25.2 | 94.6315 | -2.311 | 456.322 | 25.26 |  | 0.997 | 94.7006 | -2.3792
25.4 | 94.6124 | -2.331 | 448.481 | 25.27 |  | 0.99705 | 94.6803 | -2.4001
25.6 | 94.5551 | -2.39 | 440.103 | 25.26 |  | 0.9971 | 94.6217 | -2.4605
25.8 | 94.5319 | -2.414 | 439.809 | 25.27 |  | 0.99711 | 94.5985 | -2.4845
26 | 94.4911 | -2.456 | 424.633 | 25.26 |  | 0.99721 | 94.5554 | -2.5289
26.2 | 94.4473 | -2.501 | 424.958 | 25.27 |  | 0.9972 | 94.5116 | -2.574
26.4 | 94.4278 | -2.521 | 417.994 | 25.27 |  | 0.99725 | 94.4911 | -2.5952
26.5 | 94.3776 | -2.573 | 410.157 | 25.27 |  | 0.9973 | 94.4397 | -2.6482
26.7 | 94.3527 | -2.599 | 409.857 | 25.28 |  | 0.99731 | 94.4147 | -2.6739
26.9 | 94.3153 | -2.637 | 396.382 | 25.27 |  | 0.99739 | 94.3753 | -2.7145
27.1 | 94.2712 | -2.683 | 396.409 | 25.27 |  | 0.99739 | 94.3312 | -2.76
27.3 | 94.2514 | -2.704 | 389.355 | 25.27 |  | 0.99744 | 94.3103 | -2.7815
27.5 | 94.1965 | -2.76 | 383.006 | 25.27 |  | 0.99748 | 94.2544 | -2.8391
27.7 | 94.1742 | -2.783 | 381.245 | 25.28 |  | 0.99749 | 94.2319 | -2.8624
27.9 | 94.1351 | -2.824 | 373.698 | 25.29 |  | 0.99754 | 94.1916 | -2.9038
28 | 94.1094 | -2.85 | 373.918 | 25.29 |  | 0.99754 | 94.166 | -2.9303
28.2 | 94.0794 | -2.881 | 362.224 | 25.3 |  | 0.99762 | 94.1342 | -2.9631
28.4 | 94.0331 | -2.929 | 361.588 | 25.3 |  | 0.99763 | 94.0878 | -3.0109
28.6 | 94.0137 | -2.949 | 354.931 | 25.3 |  | 0.99767 | 94.0674 | -3.0319
28.8 | 93.9622 | -3.002 | 349.764 | 25.31 |  | 0.9977 | 94.0151 | -3.0858
29 | 93.9409 | -3.024 | 347.844 | 25.31 |  | 0.99772 | 93.9935 | -3.1081
29.1 | 93.8967 | -3.07 | 338.497 | 25.31 |  | 0.99778 | 93.9479 | -3.1551
29.3 | 93.8633 | -3.104 | 338.699 | 25.31 |  | 0.99778 | 93.9145 | -3.1895
29.5 | 93.8328 | -3.136 | 328.656 | 25.31 |  | 0.99784 | 93.8825 | -3.2225
29.7 | 93.7877 | -3.182 | 328.003 | 25.32 |  | 0.99785 | 93.8373 | -3.2691
29.9 | 93.7684 | -3.202 | 322.023 | 25.32 |  | 0.99789 | 93.8171 | -3.2899
30.1 | 93.7188 | -3.253 | 317.68 | 25.32 |  | 0.99792 | 93.7668 | -3.3417
30.3 | 93.6984 | -3.274 | 316.175 | 25.33 |  | 0.99793 | 93.7462 | -3.363
30.4 | 93.6555 | -3.319 | 307.86 | 25.32 |  | 0.99798 | 93.702 | -3.4085
30.6 | 93.6244 | -3.351 | 308.027 | 25.33 |  | 0.99798 | 93.671 | -3.4406
30.8 | 93.5953 | -3.381 | 299.167 | 25.33 |  | 0.99804 | 93.6405 | -3.4719
31 | 93.5527 | -3.425 | 298.681 | 25.33 |  | 0.99804 | 93.5979 | -3.5159
31.2 | 93.5273 | -3.451 | 291.762 | 25.34 |  | 0.99809 | 93.5714 | -3.5432
31.4 | 93.4818 | -3.498 | 289.677 | 25.34 |  | 0.9981 | 93.5256 | -3.5904
31.6 | 93.4594 | -3.521 | 284.9 | 25.33 |  | 0.99813 | 93.5025 | -3.6143
31.8 | 93.4122 | -3.57 | 281.109 | 25.35 |  | 0.99816 | 93.4547 | -3.6635
32 | 93.3886 | -3.594 | 277.279 | 25.35 |  | 0.99818 | 93.4305 | -3.6884
32.2 | 93.3401 | -3.644 | 272.892 | 25.35 |  | 0.99821 | 93.3813 | -3.7391
32.4 | 93.3173 | -3.668 | 270.559 | 25.35 |  | 0.99823 | 93.3582 | -3.763
32.6 | 93.2821 | -3.704 | 267.08 | 25.35 |  | 0.99825 | 93.3225 | -3.7998
32.7 | 93.2635 | -3.723 | 266.019 | 25.35 |  | 0.99826 | 93.3037 | -3.8192
32.9 | 93.229 | -3.759 | 261.41 | 25.35 |  | 0.99829 | 93.2685 | -3.8554
33.1 | 93.2077 | -3.781 | 260.286 | 25.36 |  | 0.9983 | 93.247 | -3.8776
33.3 | 93.1677 | -3.822 | 254.007 | 25.36 |  | 0.99834 | 93.2061 | -3.9198
33.5 | 93.1422 | -3.849 | 253.624 | 25.37 |  | 0.99834 | 93.1805 | -3.9461
33.7 | 93.1082 | -3.884 | 246.907 | 25.36 |  | 0.99838 | 93.1455 | -3.9822
33.9 | 93.0772 | -3.916 | 247.019 | 25.37 |  | 0.99838 | 93.1145 | -4.0142
34.1 | 93.0521 | -3.942 | 240.647 | 25.37 |  | 0.99843 | 93.0885 | -4.041
34.2 | 93.0137 | -3.981 | 240.205 | 25.36 |  | 0.99843 | 93.05 | -4.0807
34.4 | 92.993 | -4.003 | 235.232 | 25.36 |  | 0.99846 | 93.0285 | -4.1028
34.6 | 92.9522 | -4.045 | 233.642 | 25.36 |  | 0.99847 | 92.9875 | -4.1451
34.8 | 92.9348 | -4.063 | 230.108 | 25.37 |  | 0.9985 | 92.9696 | -4.1636
35 | 92.8935 | -4.105 | 227.353 | 25.37 |  | 0.99851 | 92.9279 | -4.2066
35.2 | 92.8752 | -4.124 | 225.317 | 25.36 |  | 0.99853 | 92.9092 | -4.2258
35.4 | 92.8333 | -4.167 | 221.295 | 25.37 |  | 0.99855 | 92.8667 | -4.2696
35.6 | 92.8138 | -4.188 | 219.991 | 25.37 |  | 0.99856 | 92.847 | -4.2899
35.8 | 92.7744 | -4.228 | 215.513 | 25.38 |  | 0.99859 | 92.807 | -4.3312
36 | 92.7516 | -4.252 | 214.172 | 25.38 |  | 0.9986 | 92.784 | -4.3549
36.2 | 92.7151 | -4.289 | 209.946 | 25.37 |  | 0.99863 | 92.7468 | -4.3932
36.3 | 92.692 | -4.313 | 209.18 | 25.38 |  | 0.99863 | 92.7236 | -4.4171
36.5 | 92.6587 | -4.348 | 204.599 | 25.37 |  | 0.99866 | 92.6896 | -4.4522
36.7 | 92.6346 | -4.373 | 204.558 | 25.38 |  | 0.99866 | 92.6655 | -4.477
36.9 | 92.6043 | -4.404 | 196.14 | 25.38 |  | 0.99872 | 92.6339 | -4.5096
37.1 | 92.5081 | -4.503 | 183.359 | 25.37 |  | 0.9988 | 92.5358 | -4.6107
37.3 | 92.3806 | -4.635 | 171.216 | 25.36 |  | 0.99888 | 92.4065 | -4.7441
37.5 | 92.2696 | -4.749 | 161.158 | 25.36 |  | 0.99895 | 92.2939 | -4.8601
37.6 | 92.158 | -4.865 | 152.027 | 25.36 |  | 0.99901 | 92.181 | -4.9765
37.8 | 92.0398 | -4.987 | 143.171 | 25.37 |  | 0.99907 | 92.0614 | -5.0997
38 | 91.9307 | -5.099 | 135.174 | 25.37 |  | 0.99912 | 91.9511 | -5.2135
38.2 | 91.8301 | -5.203 | 128.583 | 25.37 |  | 0.99917 | 91.8495 | -5.3182
38.4 | 91.7359 | -5.3 | 122.351 | 25.37 |  | 0.99921 | 91.7544 | -5.4163
38.6 | 91.6375 | -5.402 | 116.375 | 25.37 |  | 0.99925 | 91.6551 | -5.5186
38.8 | 91.5449 | -5.497 | 110.9 | 25.38 |  | 0.99928 | 91.5616 | -5.6149
39 | 91.4611 | -5.584 | 105.858 | 25.38 |  | 0.99932 | 91.4771 | -5.7021
39.2 | 91.382 | -5.666 | 101.599 | 25.36 |  | 0.99934 | 91.3973 | -5.7843
39.4 | 91.3049 | -5.745 | 97.317 | 25.38 |  | 0.99937 | 91.3196 | -5.8645
39.6 | 91.2349 | -5.817 | 93.666 | 25.37 |  | 0.9994 | 91.249 | -5.9372
39.8 | 91.1701 | -5.884 | 90.403 | 25.38 |  | 0.99942 | 91.1837 | -6.0045
39.9 | 91.1085 | -5.948 | 87.055 | 25.39 |  | 0.99944 | 91.1216 | -6.0685
40.1 | 91.0468 | -6.012 | 83.925 | 25.39 |  | 0.99946 | 91.0595 | -6.1326
40.3 | 90.989 | -6.071 | 81.099 | 25.38 |  | 0.99948 | 91.0012 | -6.1926
40.5 | 90.9363 | -6.126 | 78.531 | 25.39 |  | 0.9995 | 90.9482 | -6.2473
40.7 | 90.8867 | -6.177 | 76.091 | 25.38 |  | 0.99951 | 90.8982 | -6.2989
40.9 | 90.8386 | -6.227 | 73.616 | 25.38 |  | 0.99953 | 90.8497 | -6.3488
41.1 | 90.7931 | -6.274 | 71.387 | 25.39 |  | 0.99954 | 90.8039 | -6.3961
41.3 | 90.7497 | -6.318 | 69.348 | 25.39 |  | 0.99956 | 90.7602 | -6.4411
41.5 | 90.7043 | -6.365 | 67.247 | 25.39 |  | 0.99957 | 90.7144 | -6.4883
41.7 | 90.6622 | -6.409 | 65.279 | 25.38 |  | 0.99958 | 90.6721 | -6.532
41.8 | 90.6245 | -6.448 | 63.537 | 25.39 |  | 0.99959 | 90.6341 | -6.5711
42 | 90.5862 | -6.487 | 61.769 | 25.39 |  | 0.99961 | 90.5955 | -6.6108
42.2 | 90.5496 | -6.525 | 60.029 | 25.39 |  | 0.99962 | 90.5587 | -6.6488
42.4 | 90.516 | -6.56 | 58.569 | 25.39 |  | 0.99963 | 90.5248 | -6.6837
42.6 | 90.4848 | -6.592 | 57.151 | 25.39 |  | 0.99964 | 90.4934 | -6.7161
42.8 | 90.4547 | -6.623 | 55.786 | 25.4 |  | 0.99965 | 90.4631 | -6.7473
43 | 90.4238 | -6.655 | 54.396 | 25.4 |  | 0.99965 | 90.432 | -6.7794
43.2 | 90.3929 | -6.687 | 53.054 | 25.39 |  | 0.99966 | 90.4009 | -6.8115
43.4 | 90.3667 | -6.714 | 51.886 | 25.39 |  | 0.99967 | 90.3745 | -6.8387
43.6 | 90.3391 | -6.742 | 50.642 | 25.4 |  | 0.99968 | 90.3467 | -6.8673
43.8 | 90.3134 | -6.769 | 49.492 | 25.4 |  | 0.99969 | 90.3209 | -6.894
44 | 90.2886 | -6.794 | 48.457 | 25.4 |  | 0.99969 | 90.2959 | -6.9197
44.2 | 90.2643 | -6.819 | 47.374 | 25.4 |  | 0.9997 | 90.2714 | -6.9449
44.3 | 90.2422 | -6.842 | 46.428 | 25.41 |  | 0.99971 | 90.2492 | -6.9678
44.5 | 90.2211 | -6.864 | 45.511 | 25.41 |  | 0.99971 | 90.228 | -6.9897
44.7 | 90.2009 | -6.885 | 44.628 | 25.41 |  | 0.99972 | 90.2076 | -7.0107
44.9 | 90.1811 | -6.905 | 43.771 | 25.41 |  | 0.99972 | 90.1877 | -7.0312
45.1 | 90.1621 | -6.925 | 42.94 | 25.4 |  | 0.99973 | 90.1686 | -7.051
45.3 | 90.1437 | -6.944 | 42.149 | 25.4 |  | 0.99974 | 90.1501 | -7.07
45.4 | 90.1255 | -6.963 | 41.406 | 25.4 |  | 0.99974 | 90.1317 | -7.0889
45.6 | 90.1085 | -6.98 | 40.674 | 25.4 |  | 0.99975 | 90.1146 | -7.1066
45.8 | 90.0902 | -6.999 | 39.879 | 25.41 |  | 0.99975 | 90.0962 | -7.1255
46 | 90.0737 | -7.016 | 39.199 | 25.41 |  | 0.99976 | 90.0796 | -7.1427
46.2 | 90.0578 | -7.033 | 38.53 | 25.4 |  | 0.99976 | 90.0636 | -7.1592
46.4 | 90.0427 | -7.048 | 37.936 | 25.41 |  | 0.99976 | 90.0484 | -7.1748
46.6 | 90.0279 | -7.063 | 37.24 | 25.4 |  | 0.99977 | 90.0335 | -7.1902
46.7 | 90.0136 | -7.078 | 36.618 | 25.4 |  | 0.99977 | 90.0191 | -7.205
46.9 | 90 | -7.092 | 36.036 | 25.41 |  | 0.99978 | 90.0054 | -7.2191
47.1 | 89.9867 | -7.106 | 35.453 | 25.41 |  | 0.99978 | 89.992 | -7.2329
47.3 | 89.9723 | -7.121 | 34.841 | 25.42 |  | 0.99978 | 89.9776 | -7.2479
47.5 | 89.9589 | -7.135 | 34.303 | 25.41 |  | 0.99979 | 89.9641 | -7.2618
47.7 | 89.9464 | -7.148 | 33.794 | 25.42 |  | 0.99979 | 89.9515 | -7.2747
47.9 | 89.9339 | -7.16 | 33.267 | 25.43 |  | 0.99979 | 89.9389 | -7.2877
48 | 89.9217 | -7.173 | 32.771 | 25.41 |  | 0.9998 | 89.9266 | -7.3003
48.2 | 89.9103 | -7.185 | 32.284 | 25.42 |  | 0.9998 | 89.9152 | -7.3122
48.4 | 89.8994 | -7.196 | 31.819 | 25.42 |  | 0.9998 | 89.9042 | -7.3235
48.6 | 89.8873 | -7.209 | 31.324 | 25.42 |  | 0.99981 | 89.892 | -7.336
48.8 | 89.876 | -7.22 | 30.839 | 25.42 |  | 0.99981 | 89.8807 | -7.3478
49 | 89.8654 | -7.231 | 30.411 | 25.42 |  | 0.99981 | 89.87 | -7.3588
49.2 | 89.8549 | -7.242 | 29.976 | 25.42 |  | 0.99982 | 89.8594 | -7.3696
49.4 | 89.844 | -7.253 | 29.531 | 25.42 |  | 0.99982 | 89.8485 | -7.381
49.6 | 89.8331 | -7.265 | 29.098 | 25.42 |  | 0.99982 | 89.8375 | -7.3923
50 | 89.8133 | -7.285 | 28.277 | 25.42 |  | 0.99983 | 89.8176 | -7.4128
50.3 | 89.7945 | -7.304 | 27.52 | 25.43 |  | 0.99983 | 89.7987 | -7.4323
50.7 | 89.7762 | -7.323 | 26.793 | 25.43 |  | 0.99984 | 89.7802 | -7.4513
51.1 | 89.759 | -7.341 | 26.087 | 25.43 |  | 0.99984 | 89.7629 | -7.4691
51.5 | 89.7426 | -7.358 | 25.43 | 25.43 |  | 0.99985 | 89.7464 | -7.4861
51.9 | 89.7263 | -7.375 | 24.793 | 25.44 |  | 0.99985 | 89.73 | -7.503
52.3 | 89.7109 | -7.391 | 24.17 | 25.43 |  | 0.99985 | 89.7145 | -7.519
52.6 | 89.6963 | -7.406 | 23.6 | 25.45 |  | 0.99986 | 89.6999 | -7.5341
53 | 89.6822 | -7.42 | 23.048 | 25.44 |  | 0.99986 | 89.6857 | -7.5487
53.4 | 89.6689 | -7.434 | 22.507 | 25.44 |  | 0.99987 | 89.6723 | -7.5625
53.8 | 89.6556 | -7.448 | 21.984 | 25.45 |  | 0.99987 | 89.6589 | -7.5763
54.2 | 89.6429 | -7.461 | 21.492 | 25.44 |  | 0.99987 | 89.6461 | -7.5895
54.6 | 89.6308 | -7.473 | 21.015 | 25.44 |  | 0.99987 | 89.634 | -7.602
54.9 | 89.6192 | -7.485 | 20.563 | 25.44 |  | 0.99988 | 89.6223 | -7.6141
55.3 | 89.6075 | -7.497 | 20.126 | 25.44 |  | 0.99988 | 89.6105 | -7.6262
55.7 | 89.5965 | -7.509 | 19.704 | 25.45 |  | 0.99988 | 89.5995 | -7.6376
56.1 | 89.5859 | -7.52 | 19.3 | 25.45 |  | 0.99989 | 89.5888 | -7.6486
56.5 | 89.5761 | -7.53 | 18.918 | 25.45 |  | 0.99989 | 89.579 | -7.6588
57 | 89.5615 | -7.545 | 18.34 | 25.44 |  | 0.99989 | 89.5643 | -7.6739
57.6 | 89.5473 | -7.56 | 17.802 | 25.44 |  | 0.9999 | 89.55 | -7.6886
58.2 | 89.534 | -7.573 | 17.281 | 25.44 |  | 0.9999 | 89.5366 | -7.7024
58.8 | 89.5213 | -7.586 | 16.786 | 25.43 |  | 0.9999 | 89.5238 | -7.7156
59.4 | 89.5086 | -7.6 | 16.317 | 25.43 |  | 0.99991 | 89.5111 | -7.7287
60 | 89.4971 | -7.611 | 15.849 | 25.43 |  | 0.99991 | 89.4995 | -7.7407
60.6 | 89.4859 | -7.623 | 15.428 | 25.45 |  | 0.99991 | 89.4882 | -7.7523
61.1 | 89.4754 | -7.634 | 15.024 | 25.45 |  | 0.99991 | 89.4777 | -7.7632
61.7 | 89.4655 | -7.644 | 14.631 | 25.44 |  | 0.99992 | 89.4677 | -7.7734
62.3 | 89.4558 | -7.654 | 14.254 | 25.44 |  | 0.99992 | 89.458 | -7.7835
63.1 | 89.4436 | -7.667 | 13.783 | 25.44 |  | 0.99992 | 89.4457 | -7.7961
63.9 | 89.4321 | -7.678 | 13.347 | 25.46 |  | 0.99993 | 89.4341 | -7.8081
64.7 | 89.421 | -7.69 | 12.908 | 25.44 |  | 0.99993 | 89.4229 | -7.8196
65.8 | 89.4098 | -7.702 | 12.298 | 25.45 |  | 0.99993 | 89.4117 | -7.8312
66.8 | 89.3981 | -7.714 | 11.834 | 25.45 |  | 0.99994 | 89.3999 | -7.8434
67.8 | 89.3867 | -7.725 | 11.401 | 25.45 |  | 0.99994 | 89.3884 | -7.8552
68.8 | 89.3765 | -7.736 | 10.982 | 25.43 |  | 0.99994 | 89.3782 | -7.8658
69.8 | 89.3664 | -7.746 | 10.597 | 25.44 |  | 0.99994 | 89.368 | -7.8762
71 | 89.3554 | -7.758 | 10.16 | 25.45 |  | 0.99995 | 89.3569 | -7.8876
71.3 | 89.3387 | -7.775 | 8.683 | 25.44 |  | 0.99996 | 89.34 | -7.9051
71.5 | 89.2306 | -7.887 | 6.715 | 25.44 |  | 0.99997 | 89.2316 | -8.0168
71.7 | 89.2453 | -7.871 | 5.604 | 25.44 |  | 0.99998 | 89.2461 | -8.0018
71.9 | 89.1882 | -7.93 | 4.962 | 25.44 |  | 0.99998 | 89.1889 | -8.0608
72.1 | 89.2037 | -7.914 | 4.211 | 25.44 |  | 0.99999 | 89.2043 | -8.0449
72.3 | 89.1622 | -7.957 | 3.904 | 25.43 |  | 0.99999 | 89.1628 | -8.0878
72.5 | 89.1783 | -7.941 | 3.398 | 25.42 |  | 0.99999 | 89.1788 | -8.0712
72.6 | 89.149 | -7.971 | 3.213 | 25.44 |  | 0.99999 | 89.1495 | -8.1015
72.8 | 89.164 | -7.955 | 2.821 | 25.43 |  | 0.99999 | 89.1644 | -8.0861
73 | 89.1382 | -7.982 | 2.734 | 25.44 |  | 1 | 89.1386 | -8.1127
73.2 | 89.1516 | -7.968 | 2.431 | 25.44 |  | 1 | 89.152 | -8.0989
73.4 | 89.1349 | -7.985 | 2.368 | 25.44 |  | 1 | 89.1353 | -8.1161
74 | 89.1249 | -7.996 | 1.822 | 25.45 |  | 1 | 89.1252 | -8.1265
74.4 | 89.0756 | -8.047 | 0.776 | 25.44 |  | 1 | 89.0757 | -8.1775
74.5 | 88.9614 | -8.164 | 0.437 | 25.38 |  | 1 | 88.9615 | -8.2953
74.7 | 89.0037 | -8.121 | 0.349 | 25.39 |  | 1 | 89.0038 | -8.2517
74.9 | 89.0239 | -8.1 | 0.291 | 25.39 |  | 1 | 89.0239 | -8.2309
75.3 | 89.04 | -8.083 | 0.245 | 25.43 |  | 1 | 89.04 | -8.2143
76.1 | 89.051 | -8.072 | 0.223 | 25.74 |  | 1 | 89.051 | -8.203
78.1 | 89.0514 | -8.072 | 0.207 | 28.18 |  | 1 | 89.0514 | -8.2026
79 | 89.0411 | -8.082 | 0.218 | 29.79 |  | 1 | 89.0411 | -8.2132
79.8 | 89.0313 | -8.092 | 0.215 | 31.2 |  | 1 | 89.0313 | -8.2233
80.6 | 89.0196 | -8.104 | 0.216 | 32.62 |  | 1 | 89.0196 | -8.2353
81.4 | 89.0094 | -8.115 | 0.217 | 34 |  | 1 | 89.0094 | -8.2458
82.2 | 88.9986 | -8.126 | 0.232 | 35.31 |  | 1 | 88.9986 | -8.257
83 | 88.9865 | -8.138 | 0.205 | 36.55 |  | 1 | 88.9865 | -8.2695
83.8 | 88.9734 | -8.152 | 0.217 | 37.74 |  | 1 | 88.9734 | -8.283
85 | 88.9616 | -8.164 | 0.211 | 39.31 |  | 1 | 88.9616 | -8.2951
85.8 | 88.949 | -8.177 | 0.208 | 40.21 |  | 1 | 88.949 | -8.3081
86.5 | 88.9392 | -8.187 | 0.213 | 41.01 |  | 1 | 88.9392 | -8.3182
88.5 | 88.9282 | -8.199 | 0.215 | 42.6 |  | 1 | 88.9282 | -8.3296
89.9 | 88.9177 | -8.21 | 0.198 | 43.55 |  | 1 | 88.9177 | -8.3404
91.5 | 88.9075 | -8.22 | 0.209 | 44.52 |  | 1 | 88.9075 | -8.3509
92.9 | 88.8962 | -8.232 | 0.21 | 45.34 |  | 1 | 88.8962 | -8.3625
94.1 | 88.8851 | -8.243 | 0.205 | 46.04 |  | 1 | 88.8851 | -8.374
95.4 | 88.8738 | -8.255 | 0.203 | 46.88 |  | 1 | 88.8738 | -8.3856
96.6 | 88.8633 | -8.266 | 0.209 | 47.61 |  | 1 | 88.8633 | -8.3965
97.8 | 88.8523 | -8.277 | 0.212 | 48.39 |  | 1 | 88.8523 | -8.4078
99 | 88.8409 | -8.289 | 0.193 | 49.16 |  | 1 | 88.8409 | -8.4195
100.4 | 88.8302 | -8.3 | 0.211 | 50.09 |  | 1 | 88.8302 | -8.4306
101.6 | 88.8195 | -8.311 | 0.201 | 50.9 |  | 1 | 88.8195 | -8.4416
103 | 88.8073 | -8.323 | 0.205 | 51.9 |  | 1 | 88.8073 | -8.4542
103.8 | 88.7965 | -8.335 | 0.191 | 52.49 |  | 1 | 88.7965 | -8.4653
104.8 | 88.7861 | -8.345 | 0.197 | 53.24 |  | 1 | 88.7861 | -8.476
106 | 88.7746 | -8.357 | 0.195 | 54.14 |  | 1 | 88.7746 | -8.4879
107 | 88.7639 | -8.368 | 0.205 | 54.9 |  | 1 | 88.7639 | -8.4989
108 | 88.7535 | -8.379 | 0.203 | 55.68 |  | 1 | 88.7535 | -8.5096
109.1 | 88.743 | -8.39 | 0.201 | 56.65 |  | 1 | 88.743 | -8.5205
109.9 | 88.7321 | -8.401 | 0.205 | 57.31 |  | 1 | 88.7321 | -8.5317
110.9 | 88.7212 | -8.412 | 0.195 | 58.14 |  | 1 | 88.7212 | -8.5429
111.9 | 88.71 | -8.424 | 0.202 | 58.96 |  | 1 | 88.71 | -8.5545
112.9 | 88.6985 | -8.436 | 0.202 | 59.8 |  | 1 | 88.6985 | -8.5663
113.9 | 88.6874 | -8.447 | 0.201 | 60.68 |  | 1 | 88.6874 | -8.5778
114.8 | 88.6761 | -8.459 | 0.199 | 61.54 |  | 1 | 88.6761 | -8.5894
115.8 | 88.6639 | -8.472 | 0.203 | 62.42 |  | 1 | 88.6639 | -8.602
116.8 | 88.6532 | -8.483 | 0.205 | 63.29 |  | 1 | 88.6532 | -8.613
117.6 | 88.6433 | -8.493 | 0.193 | 63.99 |  | 1 | 88.6433 | -8.6232
118.6 | 88.6319 | -8.505 | 0.194 | 64.87 |  | 1 | 88.6319 | -8.635
119.3 | 88.6221 | -8.515 | 0.198 | 65.59 |  | 1 | 88.6221 | -8.6451
120.3 | 88.6116 | -8.526 | 0.196 | 66.48 |  | 1 | 88.6116 | -8.6559
121.1 | 88.5998 | -8.538 | 0.194 | 67.21 |  | 1 | 88.5998 | -8.6681
122.1 | 88.5891 | -8.549 | 0.198 | 68.12 |  | 1 | 88.5891 | -8.6791
123.1 | 88.5766 | -8.562 | 0.197 | 69.03 |  | 1 | 88.5766 | -8.692
124.1 | 88.5647 | -8.574 | 0.192 | 69.97 |  | 1 | 88.5647 | -8.7043
125 | 88.5532 | -8.586 | 0.195 | 70.89 |  | 1 | 88.5532 | -8.7161
125.8 | 88.5435 | -8.596 | 0.2 | 71.62 |  | 1 | 88.5435 | -8.7261
126.8 | 88.532 | -8.608 | 0.191 | 72.56 |  | 1 | 88.532 | -8.738
127.8 | 88.5204 | -8.62 | 0.201 | 73.5 |  | 1 | 88.5204 | -8.7499
128.8 | 88.5081 | -8.632 | 0.192 | 74.43 |  | 1 | 88.5081 | -8.7626
129.8 | 88.4982 | -8.643 | 0.207 | 75.37 |  | 1 | 88.4982 | -8.7728
130.8 | 88.4885 | -8.653 | 0.208 | 76.27 |  | 1 | 88.4885 | -8.7828
131.8 | 88.4772 | -8.664 | 0.188 | 77.13 |  | 1 | 88.4772 | -8.7945
132.6 | 88.4663 | -8.676 | 0.195 | 77.86 |  | 1 | 88.4663 | -8.8057
133.4 | 88.4559 | -8.686 | 0.204 | 78.61 |  | 1 | 88.4559 | -8.8164
134.3 | 88.445 | -8.697 | 0.206 | 79.55 |  | 1 | 88.445 | -8.8277
135.3 | 88.4351 | -8.708 | 0.201 | 80.51 |  | 1 | 88.4351 | -8.8379
136.3 | 88.4253 | -8.718 | 0.193 | 81.48 |  | 1 | 88.4253 | -8.848
137.5 | 88.4149 | -8.729 | 0.187 | 82.6 |  | 1 | 88.4149 | -8.8587
138.7 | 88.4007 | -8.743 | 0.193 | 83.73 |  | 1 | 88.4007 | -8.8733
139.7 | 88.3904 | -8.754 | 0.198 | 84.66 |  | 1 | 88.3904 | -8.8839
140.7 | 88.3788 | -8.766 | 0.186 | 85.62 |  | 1 | 88.3788 | -8.8959
141.7 | 88.3686 | -8.776 | 0.19 | 86.56 |  | 1 | 88.3686 | -8.9064
142.9 | 88.3576 | -8.788 | 0.199 | 87.73 |  | 1 | 88.3576 | -8.9178
144 | 88.3464 | -8.799 | 0.176 | 88.9 |  | 1 | 88.3464 | -8.9293
145.2 | 88.336 | -8.81 | 0.191 | 90.07 |  | 1 | 88.336 | -8.94
146.6 | 88.3239 | -8.823 | 0.19 | 91.43 |  | 1 | 88.3239 | -8.9525
148 | 88.3131 | -8.834 | 0.197 | 92.71 |  | 1 | 88.3131 | -8.9636
149.4 | 88.3031 | -8.844 | 0.192 | 94.02 |  | 1 | 88.3031 | -8.9739
150.9 | 88.292 | -8.855 | 0.198 | 95.54 |  | 1 | 88.292 | -8.9854
152.3 | 88.2818 | -8.866 | 0.199 | 96.93 |  | 1 | 88.2818 | -8.9959
154.3 | 88.2698 | -8.878 | 0.192 | 98.98 |  | 1 | 88.2698 | -9.0083
155.5 | 88.2601 | -8.888 | 0.197 | 100.23 |  | 1 | 88.2601 | -9.0183
156.3 | 88.2485 | -8.9 | 0.196 | 101.06 |  | 1 | 88.2485 | -9.0302
158.1 | 88.2385 | -8.911 | 0.2 | 102.83 |  | 1 | 88.2385 | -9.0405
160.1 | 88.2329 | -8.916 | 0.179 | 104.83 |  | 1 | 88.2329 | -9.0463
162.1 | 88.2315 | -8.918 | 0.189 | 106.82 |  | 1 | 88.2315 | -9.0477
163 | 88.2212 | -8.929 | 0.199 | 107.76 |  | 1 | 88.2212 | -9.0584
165 | 88.2132 | -8.937 | 0.196 | 109.44 |  | 1 | 88.2132 | -9.0666
166.6 | 88.2006 | -8.95 | 0.19 | 110.61 |  | 1 | 88.2006 | -9.0796
168.6 | 88.2002 | -8.95 | 0.189 | 111.82 |  | 1 | 88.2002 | -9.08
170.6 | 88.2045 | -8.946 | 0.196 | 112.85 |  | 1 | 88.2045 | -9.0756
172.6 | 88.1947 | -8.956 | 0.187 | 113.71 |  | 1 | 88.1947 | -9.0857
174.6 | 88.1925 | -8.958 | 0.193 | 114.45 |  | 1 | 88.1925 | -9.0879
176.6 | 88.1911 | -8.96 | 0.186 | 115.05 |  | 1 | 88.1911 | -9.0894
178.6 | 88.1892 | -8.962 | 0.192 | 115.57 |  | 1 | 88.1892 | -9.0913
180.6 | 88.1852 | -8.966 | 0.187 | 116.01 |  | 1 | 88.1852 | -9.0955
182.6 | 88.1833 | -8.968 | 0.187 | 116.26 |  | 1 | 88.1833 | -9.0974
184.6 | 88.1831 | -8.968 | 0.182 | 116.19 |  | 1 | 88.1831 | -9.0976
186.6 | 88.1845 | -8.966 | 0.193 | 115.89 |  | 1 | 88.1845 | -9.0962
188.6 | 88.1857 | -8.965 | 0.195 | 115.5 |  | 1 | 88.1857 | -9.095
190.5 | 88.1754 | -8.976 | 0.189 | 115.07 |  | 1 | 88.1754 | -9.1056
192.5 | 88.1829 | -8.968 | 0.193 | 114.47 |  | 1 | 88.1829 | -9.0978
194.5 | 88.1855 | -8.965 | 0.182 | 113.68 |  | 1 | 88.1855 | -9.0952
196.5 | 88.188 | -8.963 | 0.184 | 112.79 |  | 1 | 88.188 | -9.0926
198.5 | 88.192 | -8.959 | 0.186 | 111.95 |  | 1 | 88.192 | -9.0885
200.5 | 88.1968 | -8.954 | 0.183 | 111.13 |  | 1 | 88.1968 | -9.0835
202.5 | 88.1954 | -8.955 | 0.189 | 110.47 |  | 1 | 88.1954 | -9.085
204.5 | 88.1975 | -8.953 | 0.198 | 109.92 |  | 1 | 88.1975 | -9.0828
206.5 | 88.1979 | -8.953 | 0.194 | 109.47 |  | 1 | 88.1979 | -9.0824
208.5 | 88.1987 | -8.952 | 0.182 | 109.13 |  | 1 | 88.1987 | -9.0816
210.5 | 88.1995 | -8.951 | 0.183 | 108.91 |  | 1 | 88.1995 | -9.0807
212.5 | 88.2013 | -8.949 | 0.186 | 108.8 |  | 1 | 88.2013 | -9.0789
214.5 | 88.2001 | -8.95 | 0.185 | 108.74 |  | 1 | 88.2001 | -9.0801
216.5 | 88.1999 | -8.951 | 0.185 | 108.72 |  | 1 | 88.1999 | -9.0803
218.5 | 88.1995 | -8.951 | 0.181 | 108.71 |  | 1 | 88.1995 | -9.0807
220.5 | 88.2005 | -8.95 | 0.179 | 108.76 |  | 1 | 88.2005 | -9.0797
222.5 | 88.1992 | -8.951 | 0.185 | 108.92 |  | 1 | 88.1992 | -9.081
223.6 | 85.1793 | -12.069 | 38.868 | 109.8 |  | 0.9999 | 85.1839 | -12.1894
223.8 | 86.8517 | -10.342 | 90.187 | 110.82 |  | 0.99976 | 86.8623 | -10.4592
224 | 87.9361 | -9.223 | 118.174 | 111.44 |  | 0.99968 | 87.9499 | -9.338
224.2 | 88.1096 | -9.044 | 138.046 | 111.9 |  | 0.99963 | 88.1258 | -9.1568
224.3 | 88.1821 | -8.969 | 151.564 | 112.21 |  | 0.99959 | 88.1998 | -9.0804
224.5 | 88.2204 | -8.929 | 162.489 | 112.46 |  | 0.99957 | 88.2394 | -9.0396
224.7 | 88.2434 | -8.906 | 170.821 | 112.64 |  | 0.99954 | 88.2634 | -9.0149
224.9 | 88.2598 | -8.889 | 177.842 | 112.77 |  | 0.99952 | 88.2806 | -8.9972
225.1 | 88.2707 | -8.877 | 183.598 | 112.87 |  | 0.99951 | 88.2921 | -8.9853
225.5 | 88.2834 | -8.864 | 191.861 | 112.98 |  | 0.99949 | 88.3058 | -8.9712
226.1 | 88.2936 | -8.854 | 200.557 | 113.02 |  | 0.99946 | 88.317 | -8.9596
227.7 | 88.3042 | -8.843 | 212.062 | 112.78 |  | 0.99943 | 88.329 | -8.9473
229.7 | 88.3086 | -8.838 | 218.104 | 111.99 |  | 0.99941 | 88.3341 | -8.942
231.7 | 88.311 | -8.836 | 220.809 | 110.93 |  | 0.9994 | 88.3369 | -8.9391
233.7 | 88.3127 | -8.834 | 222.153 | 109.65 |  | 0.99938 | 88.3389 | -8.9371
235.7 | 88.3136 | -8.833 | 222.842 | 108.26 |  | 0.99937 | 88.3399 | -8.936
237.7 | 88.3148 | -8.832 | 223.196 | 106.78 |  | 0.99936 | 88.3413 | -8.9346
239.7 | 88.316 | -8.831 | 223.386 | 105.26 |  | 0.99935 | 88.3426 | -8.9332
241.7 | 88.3175 | -8.829 | 223.471 | 103.75 |  | 0.99934 | 88.3442 | -8.9316
243.7 | 88.3188 | -8.828 | 223.496 | 102.23 |  | 0.99934 | 88.3456 | -8.9301
245.7 | 88.3207 | -8.826 | 223.506 | 100.71 |  | 0.99933 | 88.3476 | -8.928
247.7 | 88.3221 | -8.824 | 223.478 | 99.24 |  | 0.99932 | 88.3491 | -8.9265
248.8 | 88.3529 | -8.793 | 215.611 | 59.51 |  | 0.99902 | 88.3821 | -8.8925
249 | 88.3735 | -8.771 | 215.466 | 52.02 |  | 0.99894 | 88.4034 | -8.8706
249.2 | 88.389 | -8.755 | 215.364 | 46.36 |  | 0.99888 | 88.4194 | -8.8541
249.4 | 88.3999 | -8.744 | 215.283 | 41.91 |  | 0.99883 | 88.4307 | -8.8424
249.7 | 88.4132 | -8.73 | 215.157 | 35.56 |  | 0.99874 | 88.4446 | -8.8281
250.3 | 88.4236 | -8.72 | 215.026 | 30.35 |  | 0.99867 | 88.4556 | -8.8168
251.5 | 88.434 | -8.709 | 214.837 | 26.34 |  | 0.99861 | 88.4664 | -8.8057
253.1 | 88.4442 | -8.698 | 214.638 | 24.63 |  | 0.99859 | 88.4767 | -8.795
254.9 | 88.4546 | -8.688 | 214.424 | 23.52 |  | 0.99857 | 88.4872 | -8.7842
256.7 | 88.4652 | -8.677 | 214.235 | 22.56 |  | 0.99856 | 88.4979 | -8.7732
258.5 | 88.4752 | -8.666 | 214.088 | 21.73 |  | 0.99854 | 88.5079 | -8.7628
260.5 | 88.4839 | -8.657 | 213.986 | 21.15 |  | 0.99853 | 88.5167 | -8.7538
262.5 | 88.4911 | -8.65 | 213.948 | 20.86 |  | 0.99853 | 88.5239 | -8.7463
264.5 | 88.4989 | -8.642 | 213.873 | 20.5 |  | 0.99852 | 88.5318 | -8.7383
266.5 | 88.5066 | -8.634 | 213.827 | 20.1 |  | 0.99852 | 88.5395 | -8.7303
268.5 | 88.5029 | -8.638 | 202.494 | 19.87 |  | 0.99859 | 88.5341 | -8.7359
269.1 | 88.4791 | -8.662 | 180.75 | 19.84 |  | 0.99875 | 88.5069 | -8.7639
269.4 | 88.4645 | -8.677 | 159.112 | 19.8 |  | 0.9989 | 88.489 | -8.7823
269.8 | 88.4483 | -8.694 | 140.913 | 19.78 |  | 0.99902 | 88.47 | -8.8019
270.2 | 88.4353 | -8.708 | 126.708 | 19.77 |  | 0.99912 | 88.4548 | -8.8176
270.6 | 88.4241 | -8.719 | 114.912 | 19.77 |  | 0.99921 | 88.4418 | -8.831
271 | 88.4143 | -8.729 | 104.877 | 19.76 |  | 0.99928 | 88.4304 | -8.8427
271.6 | 88.4023 | -8.742 | 92.229 | 19.74 |  | 0.99937 | 88.4165 | -8.8571
272.4 | 88.3904 | -8.754 | 78.952 | 19.71 |  | 0.99946 | 88.4025 | -8.8714
273.3 | 88.3804 | -8.764 | 66.234 | 19.71 |  | 0.99955 | 88.3906 | -8.8838
274.9 | 88.3703 | -8.775 | 51.744 | 19.7 |  | 0.99965 | 88.3783 | -8.8965
276.9 | 88.3622 | -8.783 | 39.399 | 19.71 |  | 0.99974 | 88.3683 | -8.9068
279 | 88.3576 | -8.788 | 30.937 | 19.7 |  | 0.9998 | 88.3624 | -8.9129
281 | 88.3552 | -8.79 | 24.826 | 19.68 |  | 0.99984 | 88.359 | -8.9163
283 | 88.3548 | -8.791 | 20.215 | 19.68 |  | 0.99987 | 88.3579 | -8.9175
285 | 88.3559 | -8.789 | 16.651 | 19.7 |  | 0.9999 | 88.3585 | -8.9169
287 | 88.3576 | -8.788 | 13.848 | 19.69 |  | 0.99992 | 88.3597 | -8.9156
289 | 88.3602 | -8.785 | 11.593 | 19.7 |  | 0.99993 | 88.362 | -8.9133
290.7 | 88.3316 | -8.815 | 8.401 | 19.71 |  | 0.99995 | 88.3329 | -8.9432
290.9 | 88.2667 | -8.882 | 6.904 | 19.72 |  | 0.99996 | 88.2678 | -9.0104
291.1 | 88.3327 | -8.813 | 5.678 | 19.72 |  | 0.99997 | 88.3336 | -8.9425
291.2 | 88.2988 | -8.848 | 5.144 | 19.71 |  | 0.99998 | 88.2996 | -8.9776
291.4 | 88.3184 | -8.828 | 4.25 | 19.72 |  | 0.99998 | 88.3191 | -8.9575
291.6 | 88.3057 | -8.841 | 4.063 | 19.73 |  | 0.99998 | 88.3063 | -8.9706
291.8 | 88.3249 | -8.821 | 3.425 | 19.72 |  | 0.99999 | 88.3254 | -8.9509
292 | 88.3126 | -8.834 | 3.338 | 19.73 |  | 0.99999 | 88.3131 | -8.9636
292.2 | 88.3261 | -8.82 | 2.825 | 19.71 |  | 0.99999 | 88.3265 | -8.9498
292.8 | 88.3377 | -8.808 | 2.415 | 19.71 |  | 1 | 88.3381 | -8.9379
293 | 88.3232 | -8.823 | 2.058 | 19.7 |  | 1 | 88.3235 | -8.9529
293.2 | 88.3448 | -8.801 | 2.066 | 19.7 |  | 1 | 88.3451 | -8.9306
293.4 | 88.2514 | -8.897 | 0.609 | 19.71 |  | 1 | 88.2515 | -9.0272
293.5 | 88.1829 | -8.968 | 0.339 | 19.7 |  | 1 | 88.183 | -9.0978
293.7 | 88.2531 | -8.896 | 0.258 | 19.7 |  | 1 | 88.2531 | -9.0255
293.9 | 88.2843 | -8.863 | 0.216 | 19.7 |  | 1 | 88.2843 | -8.9933
294.1 | 88.3027 | -8.844 | 0.195 | 19.71 |  | 1 | 88.3027 | -8.9743
294.3 | 88.3148 | -8.832 | 0.182 | 19.7 |  | 1 | 88.3148 | -8.9619
294.7 | 88.3279 | -8.818 | 0.173 | 19.7 |  | 1 | 88.3279 | -8.9484
295.5 | 88.3392 | -8.807 | 0.181 | 19.71 |  | 1 | 88.3392 | -8.9367
296.9 | 88.3507 | -8.795 | 0.165 | 19.71 |  | 1 | 88.3507 | -8.9249
298.5 | 88.3615 | -8.784 | 0.168 | 19.73 |  | 1 | 88.3615 | -8.9137
300.3 | 88.3719 | -8.773 | 0.17 | 19.74 |  | 1 | 88.3719 | -8.903
302.3 | 88.3811 | -8.763 | 0.161 | 19.74 |  | 1 | 88.3811 | -8.8935
304.2 | 88.3918 | -8.752 | 0.161 | 19.74 |  | 1 | 88.3918 | -8.8825
306.2 | 88.3949 | -8.749 | 0.168 | 19.75 |  | 1 | 88.3949 | -8.8793
308.2 | 88.4006 | -8.743 | 0.168 | 19.75 |  | 1 | 88.4006 | -8.8734
310.3 | 88.4054 | -8.738 | 0.152 | 19.75 |  | 1 | 88.4054 | -8.8685
312.3 | 88.4099 | -8.734 | 0.147 | 19.76 |  | 1 | 88.4099 | -8.8638
313.4 | 88.256 | -8.893 | 4.375 | 19.77 |  | 0.99998 | 88.2567 | -9.0218
313.5 | 84.7891 | -12.471 | 215.98 | 19.87 |  | 0.9985 | 84.8223 | -12.562
313.7 | 91.032 | -6.027 | 419.517 | 20 |  | 0.99707 | 91.0966 | -6.0943
313.9 | 93.0618 | -3.932 | 539.439 | 20.07 |  | 0.99623 | 93.145 | -3.9828
314.1 | 93.9116 | -3.054 | 606.212 | 20.09 |  | 0.99576 | 94.0051 | -3.0961
314.3 | 94.3738 | -2.577 | 638.172 | 20.1 |  | 0.99554 | 94.4722 | -2.6146
314.5 | 94.7146 | -2.225 | 666.006 | 20.12 |  | 0.99535 | 94.8174 | -2.2588
314.7 | 94.9928 | -1.938 | 670.218 | 20.1 |  | 0.99531 | 95.0962 | -1.9714
314.9 | 95.1619 | -1.764 | 678.405 | 20.1 |  | 0.99526 | 95.2666 | -1.7957
315 | 95.3217 | -1.599 | 688.075 | 20.08 |  | 0.99519 | 95.4279 | -1.6295
315.2 | 95.4399 | -1.477 | 674.731 | 20.06 |  | 0.99528 | 95.544 | -1.5097
315.4 | 95.5208 | -1.393 | 679.189 | 20.06 |  | 0.99525 | 95.6256 | -1.4256
315.6 | 95.6168 | -1.294 | 679.76 | 20.05 |  | 0.99525 | 95.7217 | -1.3266
315.8 | 95.6651 | -1.244 | 666.124 | 20.04 |  | 0.99534 | 95.7679 | -1.279
316 | 95.7174 | -1.19 | 669.212 | 20.03 |  | 0.99532 | 95.8207 | -1.2246
316.2 | 95.7662 | -1.14 | 660.607 | 20.02 |  | 0.99538 | 95.8682 | -1.1756
316.4 | 95.78 | -1.125 | 653.407 | 20.01 |  | 0.99543 | 95.8808 | -1.1625
316.5 | 95.8097 | -1.095 | 655.049 | 20 |  | 0.99542 | 95.9108 | -1.1317
316.7 | 95.8298 | -1.074 | 638.614 | 19.99 |  | 0.99553 | 95.9284 | -1.1136
317.1 | 95.8484 | -1.055 | 632.855 | 19.97 |  | 0.99557 | 95.9461 | -1.0953
317.3 | 95.835 | -1.069 | 620.362 | 19.96 |  | 0.99566 | 95.9307 | -1.1111
317.9 | 95.8134 | -1.091 | 603.908 | 19.93 |  | 0.99577 | 95.9066 | -1.136
318.3 | 95.7883 | -1.117 | 586.864 | 19.91 |  | 0.99589 | 95.8789 | -1.1646
318.5 | 95.7771 | -1.129 | 587.391 | 19.92 |  | 0.99589 | 95.8677 | -1.1761
318.9 | 95.7347 | -1.172 | 570.801 | 19.9 |  | 0.996 | 95.8228 | -1.2224
319.3 | 95.6908 | -1.218 | 554.717 | 19.87 |  | 0.99612 | 95.7764 | -1.2702
319.5 | 95.6751 | -1.234 | 555.088 | 19.87 |  | 0.99611 | 95.7608 | -1.2863
319.7 | 95.6535 | -1.256 | 539.968 | 19.86 |  | 0.99622 | 95.7368 | -1.311
319.9 | 95.621 | -1.29 | 539.48 | 19.86 |  | 0.99622 | 95.7042 | -1.3446
320 | 95.6108 | -1.3 | 534.422 | 19.85 |  | 0.99626 | 95.6933 | -1.3559
320.2 | 95.5738 | -1.338 | 524.338 | 19.84 |  | 0.99633 | 95.6547 | -1.3957
320.4 | 95.5541 | -1.359 | 524.663 | 19.84 |  | 0.99633 | 95.635 | -1.4159
320.6 | 95.5307 | -1.383 | 510.783 | 19.84 |  | 0.99642 | 95.6095 | -1.4423
320.8 | 95.4947 | -1.42 | 510.07 | 19.83 |  | 0.99643 | 95.5734 | -1.4795
321 | 95.4818 | -1.433 | 504.964 | 19.84 |  | 0.99647 | 95.5597 | -1.4936
321.2 | 95.4401 | -1.476 | 496.005 | 19.82 |  | 0.99653 | 95.5166 | -1.538
321.4 | 95.4212 | -1.496 | 496.173 | 19.83 |  | 0.99653 | 95.4977 | -1.5575
321.5 | 95.3927 | -1.525 | 483.127 | 19.82 |  | 0.99662 | 95.4672 | -1.5889
321.7 | 95.3597 | -1.559 | 483.153 | 19.82 |  | 0.99662 | 95.4342 | -1.6229
321.9 | 95.344 | -1.576 | 475.041 | 19.81 |  | 0.99668 | 95.4173 | -1.6404
322.1 | 95.3026 | -1.618 | 469.99 | 19.81 |  | 0.99671 | 95.3751 | -1.6839
322.3 | 95.285 | -1.637 | 467.37 | 19.8 |  | 0.99673 | 95.3571 | -1.7025
322.5 | 95.2474 | -1.675 | 457.285 | 19.8 |  | 0.9968 | 95.3179 | -1.7428
322.7 | 95.222 | -1.702 | 457.538 | 19.8 |  | 0.9968 | 95.2926 | -1.769
322.9 | 95.2016 | -1.723 | 447.296 | 19.78 |  | 0.99687 | 95.2706 | -1.7916
323 | 95.161 | -1.765 | 445.261 | 19.79 |  | 0.99688 | 95.2297 | -1.8338
323.2 | 95.1447 | -1.781 | 440.593 | 19.78 |  | 0.99692 | 95.2126 | -1.8513
323.4 | 95.1041 | -1.823 | 433.423 | 19.77 |  | 0.99697 | 95.1709 | -1.8943
323.6 | 95.0822 | -1.846 | 433.463 | 19.78 |  | 0.99697 | 95.149 | -1.9169
323.8 | 95.0544 | -1.875 | 422.159 | 19.77 |  | 0.99705 | 95.1195 | -1.9474
324 | 95.0189 | -1.911 | 422.214 | 19.77 |  | 0.99705 | 95.084 | -1.984
324.1 | 95.0013 | -1.929 | 415.122 | 19.76 |  | 0.9971 | 95.0653 | -2.0032
324.3 | 94.9577 | -1.974 | 411.197 | 19.76 |  | 0.99712 | 95.0211 | -2.0488
324.5 | 94.9398 | -1.993 | 407.503 | 19.76 |  | 0.99715 | 95.0026 | -2.0678
324.7 | 94.8995 | -2.034 | 400.534 | 19.75 |  | 0.9972 | 94.9613 | -2.1105
324.9 | 94.876 | -2.059 | 399.803 | 19.75 |  | 0.9972 | 94.9376 | -2.1348
325.1 | 94.8426 | -2.093 | 390.246 | 19.76 |  | 0.99727 | 94.9028 | -2.1708
325.3 | 94.8117 | -2.125 | 390.469 | 19.76 |  | 0.99727 | 94.8719 | -2.2026
325.5 | 94.7874 | -2.15 | 381.545 | 19.76 |  | 0.99733 | 94.8462 | -2.2291
325.7 | 94.7497 | -2.189 | 380.899 | 19.76 |  | 0.99734 | 94.8084 | -2.268
325.8 | 94.7321 | -2.207 | 375.146 | 19.75 |  | 0.99738 | 94.7899 | -2.2871
326 | 94.6911 | -2.25 | 371.286 | 19.76 |  | 0.9974 | 94.7483 | -2.33
326.2 | 94.6734 | -2.268 | 368.889 | 19.76 |  | 0.99742 | 94.7303 | -2.3486
326.4 | 94.6352 | -2.307 | 361.987 | 19.75 |  | 0.99747 | 94.691 | -2.3891
326.6 | 94.611 | -2.332 | 361.965 | 19.76 |  | 0.99747 | 94.6668 | -2.414
326.8 | 94.5827 | -2.361 | 353.112 | 19.76 |  | 0.99753 | 94.6371 | -2.4446
326.9 | 94.5486 | -2.397 | 353.185 | 19.76 |  | 0.99753 | 94.603 | -2.4798
327.1 | 94.5286 | -2.417 | 346.352 | 19.75 |  | 0.99758 | 94.582 | -2.5015
327.3 | 94.4885 | -2.459 | 344.503 | 19.75 |  | 0.99759 | 94.5416 | -2.5431
327.5 | 94.4683 | -2.48 | 339.33 | 19.76 |  | 0.99763 | 94.5206 | -2.5647
327.7 | 94.4258 | -2.523 | 336.154 | 19.75 |  | 0.99765 | 94.4776 | -2.609
327.9 | 94.4048 | -2.545 | 331.607 | 19.74 |  | 0.99768 | 94.4559 | -2.6314
328.1 | 94.3642 | -2.587 | 328.049 | 19.74 |  | 0.99771 | 94.4148 | -2.6738
328.3 | 94.3452 | -2.607 | 325.763 | 19.76 |  | 0.99772 | 94.3954 | -2.6938
328.5 | 94.3075 | -2.646 | 320.186 | 19.75 |  | 0.99776 | 94.3568 | -2.7335
328.6 | 94.2851 | -2.669 | 319.671 | 19.76 |  | 0.99777 | 94.3344 | -2.7567
328.8 | 94.2532 | -2.702 | 312.595 | 19.75 |  | 0.99782 | 94.3014 | -2.7907
329 | 94.2233 | -2.733 | 312.649 | 19.74 |  | 0.99782 | 94.2715 | -2.8215
329.2 | 94.1961 | -2.761 | 305.401 | 19.74 |  | 0.99787 | 94.2432 | -2.8507
329.4 | 94.1622 | -2.796 | 305.45 | 19.74 |  | 0.99787 | 94.2093 | -2.8857
329.6 | 94.1436 | -2.815 | 300.723 | 19.74 |  | 0.9979 | 94.1899 | -2.9056
329.8 | 94.1135 | -2.846 | 300.296 | 19.75 |  | 0.9979 | 94.1598 | -2.9367
329.9 | 94.1028 | -2.857 | 300.443 | 19.76 |  | 0.9979 | 94.1491 | -2.9477
330.3 | 94.0886 | -2.872 | 300.705 | 19.75 |  | 0.9979 | 94.1349 | -2.9623
330.9 | 94.0756 | -2.885 | 301.027 | 19.77 |  | 0.9979 | 94.122 | -2.9756
331.7 | 94.0653 | -2.896 | 301.398 | 19.77 |  | 0.9979 | 94.1117 | -2.9862
332.5 | 94.0545 | -2.907 | 301.692 | 19.81 |  | 0.9979 | 94.101 | -2.9973
333.3 | 94.0427 | -2.919 | 301.933 | 19.85 |  | 0.99789 | 94.0892 | -3.0094
334 | 94.0311 | -2.931 | 302.12 | 19.91 |  | 0.99789 | 94.0776 | -3.0214
334.8 | 94.02 | -2.942 | 302.26 | 19.98 |  | 0.9979 | 94.0665 | -3.0328
335.8 | 94.0087 | -2.954 | 302.402 | 20.06 |  | 0.9979 | 94.0552 | -3.0444
337 | 93.9981 | -2.965 | 302.529 | 20.15 |  | 0.9979 | 94.0447 | -3.0554
338.8 | 93.9879 | -2.976 | 302.662 | 20.26 |  | 0.9979 | 94.0345 | -3.0659
340.8 | 93.9812 | -2.982 | 302.77 | 20.35 |  | 0.9979 | 94.0278 | -3.0728
342.8 | 93.9785 | -2.985 | 302.866 | 20.45 |  | 0.9979 | 94.0251 | -3.0756
344.8 | 93.9773 | -2.986 | 302.936 | 20.5 |  | 0.9979 | 94.0239 | -3.0768
346.8 | 93.9811 | -2.983 | 302.951 | 20.5 |  | 0.9979 | 94.0277 | -3.0729
347.7 | 93.9914 | -2.972 | 302.952 | 20.47 |  | 0.9979 | 94.038 | -3.0622
348.7 | 94.0018 | -2.961 | 302.958 | 20.42 |  | 0.9979 | 94.0484 | -3.0515
350.1 | 94.0125 | -2.95 | 302.967 | 20.35 |  | 0.9979 | 94.0591 | -3.0405
352.1 | 94.0217 | -2.941 | 303.012 | 20.29 |  | 0.9979 | 94.0683 | -3.031
354.1 | 94.0271 | -2.935 | 303.064 | 20.22 |  | 0.9979 | 94.0737 | -3.0254
356.1 | 94.028 | -2.934 | 303.125 | 20.18 |  | 0.99789 | 94.0746 | -3.0244
358.1 | 94.0282 | -2.934 | 303.179 | 20.17 |  | 0.99789 | 94.0748 | -3.0242
360.1 | 94.0277 | -2.934 | 303.22 | 20.15 |  | 0.99789 | 94.0744 | -3.0247
360.5 | 94.0279 | -2.934 | 303.245 | 20.16 |  | 0.99789 | 94.0746 | -3.0245
360.6 | 94.0078 | -2.955 | 331.473 | 20.17 |  | 0.9977 | 94.0588 | -3.0408
360.8 | 94.0265 | -2.936 | 548.747 | 20.28 |  | 0.99618 | 94.111 | -2.9869
361 | 94.9169 | -2.017 | 705.204 | 20.38 |  | 0.99508 | 95.0256 | -2.0441
361.2 | 95.5012 | -1.413 | 799.695 | 20.43 |  | 0.99442 | 95.6246 | -1.4267
361.3 | 95.8209 | -1.083 | 840.282 | 20.46 |  | 0.99414 | 95.9506 | -1.0907
361.5 | 96.016 | -0.882 | 861.371 | 20.45 |  | 0.99399 | 96.1489 | -0.88619
361.7 | 96.158 | -0.735 | 862.613 | 20.44 |  | 0.99398 | 96.2911 | -0.73961
361.9 | 96.2353 | -0.655 | 861.713 | 20.44 |  | 0.99399 | 96.3683 | -0.66007
362.1 | 96.2919 | -0.597 | 860.866 | 20.43 |  | 0.994 | 96.4248 | -0.60186
362.3 | 96.3368 | -0.551 | 849.84 | 20.41 |  | 0.99407 | 96.468 | -0.55733
362.7 | 96.3552 | -0.532 | 825.676 | 20.37 |  | 0.99424 | 96.4826 | -0.54221
362.8 | 96.3764 | -0.51 | 815.891 | 20.36 |  | 0.99431 | 96.5023 | -0.52191
363 | 96.3661 | -0.521 | 798.31 | 20.34 |  | 0.99443 | 96.4893 | -0.53534
363.4 | 96.3776 | -0.509 | 785.5 | 20.32 |  | 0.99452 | 96.4988 | -0.52552
363.6 | 96.3566 | -0.53 | 772.454 | 20.29 |  | 0.99461 | 96.4758 | -0.54924
364.2 | 96.3224 | -0.566 | 748.112 | 20.27 |  | 0.99478 | 96.4378 | -0.58838
364.6 | 96.3029 | -0.586 | 725.999 | 20.25 |  | 0.99493 | 96.4149 | -0.61201
364.7 | 96.2737 | -0.616 | 725.001 | 20.23 |  | 0.99494 | 96.3856 | -0.64226
365.1 | 96.2395 | -0.651 | 702.635 | 20.2 |  | 0.99509 | 96.3479 | -0.68108
365.3 | 96.2163 | -0.675 | 702.966 | 20.21 |  | 0.99509 | 96.3248 | -0.70495
365.7 | 96.167 | -0.726 | 681.535 | 20.19 |  | 0.99524 | 96.2721 | -0.75918
365.9 | 96.1508 | -0.743 | 681.845 | 20.2 |  | 0.99524 | 96.256 | -0.77584
366.1 | 96.1343 | -0.76 | 665.029 | 20.17 |  | 0.99535 | 96.2369 | -0.79552
366.3 | 96.0963 | -0.799 | 661.267 | 20.16 |  | 0.99538 | 96.1983 | -0.83529
366.4 | 96.084 | -0.812 | 661.516 | 20.17 |  | 0.99538 | 96.186 | -0.84793
366.6 | 96.0636 | -0.833 | 642.548 | 20.16 |  | 0.99551 | 96.1627 | -0.87199
366.8 | 96.0266 | -0.871 | 641.702 | 20.16 |  | 0.99552 | 96.1256 | -0.91027
367 | 96.0155 | -0.882 | 639.028 | 20.15 |  | 0.99554 | 96.1141 | -0.92213
367.2 | 95.9803 | -0.919 | 622.615 | 20.14 |  | 0.99565 | 96.0763 | -0.96104
367.4 | 95.9552 | -0.945 | 622.944 | 20.14 |  | 0.99565 | 96.0513 | -0.98686
367.5 | 95.941 | -0.959 | 614.23 | 20.13 |  | 0.99571 | 96.0357 | -1.0029
367.7 | 95.9007 | -1.001 | 604.612 | 20.13 |  | 0.99578 | 95.9939 | -1.046
367.9 | 95.8818 | -1.02 | 604.903 | 20.14 |  | 0.99578 | 95.9751 | -1.0654
368.1 | 95.8618 | -1.041 | 589.437 | 20.14 |  | 0.99588 | 95.9527 | -1.0885
368.3 | 95.8186 | -1.086 | 587.263 | 20.13 |  | 0.9959 | 95.9092 | -1.1334
368.5 | 95.8039 | -1.101 | 581.591 | 20.13 |  | 0.99594 | 95.8936 | -1.1494
368.7 | 95.7641 | -1.142 | 570.276 | 20.12 |  | 0.99602 | 95.852 | -1.1923
368.9 | 95.7414 | -1.165 | 570.589 | 20.12 |  | 0.99602 | 95.8294 | -1.2156
369.1 | 95.7198 | -1.188 | 556.402 | 20.12 |  | 0.99612 | 95.8056 | -1.2401
369.2 | 95.6788 | -1.23 | 554.205 | 20.11 |  | 0.99613 | 95.7642 | -1.2827
369.4 | 95.6645 | -1.245 | 551.178 | 20.12 |  | 0.99615 | 95.7495 | -1.298
369.6 | 95.6266 | -1.284 | 538.373 | 20.11 |  | 0.99624 | 95.7096 | -1.3391
369.8 | 95.6006 | -1.311 | 538.669 | 20.11 |  | 0.99624 | 95.6836 | -1.3658
370 | 95.5787 | -1.333 | 526.549 | 20.11 |  | 0.99633 | 95.6599 | -1.3903
370.2 | 95.5378 | -1.375 | 523.459 | 20.11 |  | 0.99635 | 95.6185 | -1.433
370.4 | 95.5226 | -1.391 | 520.628 | 20.12 |  | 0.99637 | 95.6028 | -1.4491
370.6 | 95.483 | -1.432 | 508.811 | 20.1 |  | 0.99645 | 95.5614 | -1.4918
370.7 | 95.4573 | -1.459 | 509.081 | 20.11 |  | 0.99645 | 95.5358 | -1.5183
370.9 | 95.4389 | -1.478 | 500.733 | 20.1 |  | 0.99651 | 95.5161 | -1.5386
371.1 | 95.4083 | -1.509 | 499.622 | 20.09 |  | 0.99651 | 95.4853 | -1.5703
371.3 | 95.396 | -1.522 | 499.856 | 20.1 |  | 0.99651 | 95.473 | -1.5829
371.7 | 95.3807 | -1.538 | 500.244 | 20.1 |  | 0.99651 | 95.4578 | -1.5986
372.3 | 95.3674 | -1.551 | 500.644 | 20.08 |  | 0.99651 | 95.4446 | -1.6123
373.1 | 95.3556 | -1.564 | 501.061 | 20.11 |  | 0.9965 | 95.4328 | -1.6244
374 | 95.344 | -1.576 | 501.405 | 20.13 |  | 0.9965 | 95.4213 | -1.6363
375 | 95.3339 | -1.586 | 501.617 | 20.17 |  | 0.9965 | 95.4112 | -1.6467
376 | 95.3238 | -1.596 | 501.758 | 20.23 |  | 0.9965 | 95.4011 | -1.6571
377.4 | 95.3135 | -1.607 | 501.888 | 20.3 |  | 0.99651 | 95.3908 | -1.6677
379.2 | 95.3038 | -1.617 | 502.002 | 20.37 |  | 0.99651 | 95.3811 | -1.6777
381.2 | 95.298 | -1.623 | 502.091 | 20.44 |  | 0.99651 | 95.3753 | -1.6837
383.2 | 95.295 | -1.626 | 502.163 | 20.5 |  | 0.99651 | 95.3723 | -1.6868
385.2 | 95.2959 | -1.625 | 502.167 | 20.53 |  | 0.99651 | 95.3732 | -1.6859
386.5 | 95.3062 | -1.615 | 502.119 | 20.49 |  | 0.99651 | 95.3835 | -1.6752
387.5 | 95.3185 | -1.602 | 502.069 | 20.42 |  | 0.99651 | 95.3958 | -1.6626
388.5 | 95.33 | -1.59 | 502.072 | 20.37 |  | 0.99651 | 95.4073 | -1.6507
389.9 | 95.3399 | -1.58 | 502.094 | 20.3 |  | 0.9965 | 95.4172 | -1.6405
391.9 | 95.3428 | -1.577 | 502.145 | 20.24 |  | 0.9965 | 95.4202 | -1.6374
393.9 | 95.3424 | -1.577 | 502.193 | 20.19 |  | 0.9965 | 95.4198 | -1.6378
395.9 | 95.3435 | -1.576 | 502.223 | 20.17 |  | 0.9965 | 95.4209 | -1.6367
397.9 | 95.344 | -1.576 | 502.278 | 20.16 |  | 0.9965 | 95.4214 | -1.6362
399.9 | 95.3426 | -1.577 | 502.325 | 20.15 |  | 0.9965 | 95.42 | -1.6376
401.9 | 95.3428 | -1.577 | 502.376 | 20.15 |  | 0.9965 | 95.4202 | -1.6374
401.9 | 95.3428 | -1.577 | 502.376 | 20.15 |  | 0.9965 | 95.4202 | -1.6374
402.1 | 95.2975 | -1.624 | 624.254 | 20.19 |  | 0.99564 | 95.3938 | -1.6646
402.3 | 95.6173 | -1.294 | 837.934 | 20.33 |  | 0.99415 | 95.7466 | -1.3009
402.5 | 96.1545 | -0.739 | 880.438 | 20.36 |  | 0.99385 | 96.2904 | -0.74033
402.7 | 96.3202 | -0.568 | 879.335 | 20.35 |  | 0.99386 | 96.456 | -0.56969
402.9 | 96.3795 | -0.507 | 878.242 | 20.34 |  | 0.99387 | 96.5151 | -0.50873
403 | 96.4208 | -0.464 | 877.258 | 20.34 |  | 0.99387 | 96.5562 | -0.46631
403.2 | 96.4575 | -0.426 | 876.324 | 20.33 |  | 0.99388 | 96.5928 | -0.42863
403.4 | 96.4834 | -0.399 | 875.389 | 20.31 |  | 0.99388 | 96.6186 | -0.40207
403.6 | 96.5078 | -0.374 | 874.464 | 20.31 |  | 0.99389 | 96.6428 | -0.37706
403.8 | 96.5282 | -0.353 | 873.569 | 20.3 |  | 0.9939 | 96.6631 | -0.35617
404 | 96.5456 | -0.335 | 872.678 | 20.3 |  | 0.9939 | 96.6804 | -0.33838
404.1 | 96.5601 | -0.32 | 871.82 | 20.29 |  | 0.99391 | 96.6947 | -0.32356
404.3 | 96.5734 | -0.306 | 870.865 | 20.28 |  | 0.99391 | 96.7079 | -0.31
404.5 | 96.5842 | -0.295 | 869.925 | 20.28 |  | 0.99392 | 96.7185 | -0.29902
404.9 | 96.5999 | -0.279 | 868.153 | 20.28 |  | 0.99393 | 96.734 | -0.28312
405.3 | 96.6096 | -0.269 | 866.332 | 20.27 |  | 0.99395 | 96.7434 | -0.27341
406.9 | 96.5928 | -0.286 | 827.535 | 20.29 |  | 0.99422 | 96.7205 | -0.29695
407.1 | 96.5613 | -0.319 | 826.94 | 20.29 |  | 0.99422 | 96.689 | -0.32951
407.5 | 96.5242 | -0.357 | 799.316 | 20.3 |  | 0.99442 | 96.6476 | -0.37218
407.7 | 96.4946 | -0.388 | 799.394 | 20.3 |  | 0.99442 | 96.618 | -0.40268
407.9 | 96.4838 | -0.399 | 793.178 | 20.32 |  | 0.99446 | 96.6062 | -0.41482
408.1 | 96.4488 | -0.435 | 774.485 | 20.31 |  | 0.99459 | 96.5683 | -0.45388
408.3 | 96.4259 | -0.459 | 774.622 | 20.31 |  | 0.99459 | 96.5454 | -0.47747
408.4 | 96.4141 | -0.471 | 764.719 | 20.31 |  | 0.99466 | 96.5321 | -0.49122
408.6 | 96.376 | -0.51 | 750.068 | 20.31 |  | 0.99477 | 96.4917 | -0.53283
408.8 | 96.3551 | -0.532 | 750.277 | 20.33 |  | 0.99477 | 96.4708 | -0.55435
409 | 96.3411 | -0.546 | 738.286 | 20.34 |  | 0.99485 | 96.455 | -0.5707
409.2 | 96.3011 | -0.588 | 726.861 | 20.33 |  | 0.99493 | 96.4132 | -0.61376
409.4 | 96.2811 | -0.608 | 727.137 | 20.35 |  | 0.99493 | 96.3932 | -0.63434
409.6 | 96.2626 | -0.627 | 710.476 | 20.35 |  | 0.99505 | 96.3722 | -0.65607
409.7 | 96.222 | -0.669 | 704.743 | 20.35 |  | 0.99509 | 96.3307 | -0.69884
409.9 | 96.2068 | -0.685 | 705.007 | 20.36 |  | 0.99508 | 96.3155 | -0.71447
410.3 | 96.1893 | -0.703 | 705.437 | 20.37 |  | 0.99508 | 96.2981 | -0.73245
410.7 | 96.1783 | -0.714 | 705.743 | 20.4 |  | 0.99508 | 96.2871 | -0.74375
411.3 | 96.1662 | -0.727 | 706.06 | 20.42 |  | 0.99508 | 96.2751 | -0.75618
412 | 96.1562 | -0.737 | 706.321 | 20.45 |  | 0.99508 | 96.2651 | -0.76646
413.6 | 96.1458 | -0.748 | 706.575 | 20.5 |  | 0.99508 | 96.2547 | -0.77716
415.6 | 96.1437 | -0.75 | 706.601 | 20.52 |  | 0.99508 | 96.2526 | -0.77933
417 | 96.1548 | -0.739 | 706.552 | 20.48 |  | 0.99508 | 96.2637 | -0.76788
418.2 | 96.1648 | -0.728 | 706.515 | 20.42 |  | 0.99508 | 96.2737 | -0.75755
419.6 | 96.1749 | -0.718 | 706.5 | 20.36 |  | 0.99507 | 96.2838 | -0.74712
421.6 | 96.1814 | -0.711 | 706.521 | 20.29 |  | 0.99507 | 96.2904 | -0.74039
423.6 | 96.1846 | -0.708 | 706.553 | 20.24 |  | 0.99507 | 96.2936 | -0.73706
425.6 | 96.1859 | -0.706 | 706.574 | 20.22 |  | 0.99507 | 96.2949 | -0.73571
427.6 | 96.1865 | -0.706 | 706.608 | 20.17 |  | 0.99506 | 96.2955 | -0.73507
429.6 | 96.1862 | -0.706 | 706.65 | 20.17 |  | 0.99506 | 96.2952 | -0.73537
431.6 | 96.1858 | -0.707 | 706.698 | 20.15 |  | 0.99506 | 96.2949 | -0.73577
433.2 | 96.1854 | -0.707 | 706.718 | 20.15 |  | 0.99506 | 96.2945 | -0.73618
433.4 | 96.1695 | -0.723 | 943.76 | 20.27 |  | 0.9934 | 96.3153 | -0.71467
433.6 | 96.6094 | -0.269 | 1085.909 | 20.38 |  | 0.99241 | 96.7773 | -0.23846
433.8 | 96.9087 | 0.04 | 1106.891 | 20.41 |  | 0.99226 | 97.0798 | 0.073425
434 | 97.0118 | 0.146 | 1103.043 | 20.4 |  | 0.99229 | 97.1823 | 0.17909
434.2 | 97.0554 | 0.191 | 1099.198 | 20.39 |  | 0.99232 | 97.2254 | 0.22342
434.4 | 97.0884 | 0.225 | 1095.141 | 20.38 |  | 0.99234 | 97.2577 | 0.2568
434.5 | 97.1175 | 0.255 | 1092.149 | 20.36 |  | 0.99236 | 97.2864 | 0.28633
434.7 | 97.1371 | 0.275 | 1088.555 | 20.35 |  | 0.99239 | 97.3054 | 0.30596
434.9 | 97.1551 | 0.294 | 1084.704 | 20.34 |  | 0.99241 | 97.3228 | 0.3239
435.1 | 97.1696 | 0.309 | 1081.392 | 20.33 |  | 0.99244 | 97.3368 | 0.33832
435.3 | 97.1814 | 0.321 | 1078.051 | 20.32 |  | 0.99246 | 97.3481 | 0.34996
435.5 | 97.1912 | 0.331 | 1074.549 | 20.32 |  | 0.99248 | 97.3574 | 0.3595
435.9 | 97.205 | 0.346 | 1067.86 | 20.3 |  | 0.99253 | 97.3701 | 0.37266
437.8 | 97.1927 | 0.333 | 1034.466 | 20.3 |  | 0.99276 | 97.3526 | 0.35462
438.4 | 97.178 | 0.318 | 1025.186 | 20.32 |  | 0.99283 | 97.3365 | 0.33796
438.8 | 97.1678 | 0.307 | 1019.241 | 20.32 |  | 0.99287 | 97.3253 | 0.32649
439.2 | 97.1555 | 0.294 | 1013.017 | 20.34 |  | 0.99292 | 97.3121 | 0.31281
439.6 | 97.1445 | 0.283 | 1002.376 | 20.35 |  | 0.99299 | 97.2994 | 0.29975
440 | 97.1333 | 0.272 | 998.444 | 20.35 |  | 0.99302 | 97.2876 | 0.28758
440.6 | 97.1198 | 0.258 | 994.361 | 20.37 |  | 0.99305 | 97.2734 | 0.27299
441.3 | 97.108 | 0.245 | 991.757 | 20.41 |  | 0.99307 | 97.2612 | 0.26039
442.5 | 97.0979 | 0.235 | 989.741 | 20.45 |  | 0.99309 | 97.2508 | 0.24963
444.5 | 97.0909 | 0.228 | 990.649 | 20.49 |  | 0.99309 | 97.2439 | 0.24254
446.5 | 97.0884 | 0.225 | 989.89 | 20.53 |  | 0.9931 | 97.2413 | 0.23982
447.8 | 97.0981 | 0.235 | 989.668 | 20.48 |  | 0.99309 | 97.251 | 0.24981
449 | 97.1085 | 0.246 | 989.482 | 20.42 |  | 0.99309 | 97.2614 | 0.26054
450.4 | 97.119 | 0.257 | 990.029 | 20.36 |  | 0.99308 | 97.272 | 0.27148
452.4 | 97.127 | 0.265 | 989.66 | 20.28 |  | 0.99308 | 97.28 | 0.27971
454.4 | 97.1292 | 0.267 | 990.098 | 20.23 |  | 0.99307 | 97.2823 | 0.28208
456.4 | 97.1279 | 0.266 | 989.897 | 20.2 |  | 0.99307 | 97.2809 | 0.28072
458.4 | 97.1277 | 0.266 | 989.824 | 20.18 |  | 0.99307 | 97.2807 | 0.28052
460.4 | 97.1275 | 0.266 | 989.757 | 20.18 |  | 0.99307 | 97.2805 | 0.2803
462.4 | 97.1298 | 0.268 | 990.246 | 20.15 |  | 0.99306 | 97.2829 | 0.28276
464.4 | 97.1297 | 0.268 | 990.34 | 20.14 |  | 0.99306 | 97.2828 | 0.28268
464.5 | 97.1297 | 0.268 | 990.791 | 20.14 |  | 0.99306 | 97.2829 | 0.28275
464.8 | 97.0852 | 0.222 | 1204.315 | 20.22 |  | 0.99156 | 97.2717 | 0.27116
464.9 | 97.2202 | 0.361 | 1461.063 | 20.35 |  | 0.98976 | 97.4467 | 0.45162
465.1 | 97.5062 | 0.656 | 1544.035 | 20.41 |  | 0.98918 | 97.7457 | 0.75979
465.3 | 97.6358 | 0.79 | 1535.385 | 20.39 |  | 0.98924 | 97.8739 | 0.892
465.5 | 97.6723 | 0.828 | 1526.316 | 20.37 |  | 0.9893 | 97.909 | 0.92818
465.7 | 97.6964 | 0.853 | 1518.164 | 20.36 |  | 0.98936 | 97.9319 | 0.95172
465.8 | 97.7148 | 0.872 | 1509.837 | 20.34 |  | 0.98941 | 97.949 | 0.96935
466 | 97.7288 | 0.886 | 1502.62 | 20.33 |  | 0.98946 | 97.9618 | 0.98263
466.2 | 97.7391 | 0.897 | 1493.866 | 20.31 |  | 0.98952 | 97.9708 | 0.99185
466.6 | 97.7536 | 0.912 | 1478.628 | 20.29 |  | 0.98963 | 97.9829 | 1.0044
468.4 | 97.7417 | 0.9 | 1403.983 | 20.25 |  | 0.99015 | 97.9594 | 0.98006
468.8 | 97.7293 | 0.887 | 1392.008 | 20.26 |  | 0.99024 | 97.9451 | 0.96534
469.2 | 97.7179 | 0.875 | 1384.838 | 20.26 |  | 0.99029 | 97.9326 | 0.95243
469.8 | 97.7049 | 0.862 | 1379.257 | 20.29 |  | 0.99033 | 97.9187 | 0.93811
470.5 | 97.6936 | 0.85 | 1376.988 | 20.33 |  | 0.99035 | 97.907 | 0.92606
471.7 | 97.6835 | 0.84 | 1375.821 | 20.38 |  | 0.99036 | 97.8967 | 0.91542
473.7 | 97.6749 | 0.831 | 1375.757 | 20.45 |  | 0.99037 | 97.888 | 0.90649
475.7 | 97.6702 | 0.826 | 1375.919 | 20.49 |  | 0.99038 | 97.8833 | 0.90164
477.7 | 97.6679 | 0.823 | 1376.015 | 20.53 |  | 0.99038 | 97.881 | 0.89926
479.7 | 97.6794 | 0.835 | 1374.954 | 20.48 |  | 0.99038 | 97.8923 | 0.91098
481 | 97.6897 | 0.846 | 1375.167 | 20.42 |  | 0.99037 | 97.9027 | 0.92168
483 | 97.6979 | 0.854 | 1375.151 | 20.35 |  | 0.99037 | 97.911 | 0.93018
485 | 97.7012 | 0.858 | 1375.614 | 20.3 |  | 0.99036 | 97.9144 | 0.9337
487.1 | 97.6994 | 0.856 | 1374.992 | 20.26 |  | 0.99036 | 97.9125 | 0.93177
489.1 | 97.7005 | 0.857 | 1375.711 | 20.23 |  | 0.99035 | 97.9137 | 0.93304
491.1 | 97.7012 | 0.858 | 1375.446 | 20.21 |  | 0.99035 | 97.9144 | 0.93374
493.1 | 97.7016 | 0.858 | 1375.183 | 20.2 |  | 0.99035 | 97.9148 | 0.93412
495.1 | 97.7019 | 0.858 | 1375.306 | 20.18 |  | 0.99035 | 97.9151 | 0.93446
495.9 | 97.7022 | 0.859 | 1375.259 | 20.17 |  | 0.99035 | 97.9154 | 0.93477
496.2 | 97.6337 | 0.788 | 1756.743 | 20.31 |  | 0.98766 | 97.9067 | 0.92576
496.3 | 97.7028 | 0.859 | 2353.082 | 20.57 |  | 0.98347 | 98.0697 | 1.0938
496.5 | 98.0216 | 1.188 | 2622.602 | 20.76 |  | 0.98159 | 98.431 | 1.4663
496.7 | 98.2465 | 1.421 | 2599.141 | 20.75 |  | 0.98175 | 98.6522 | 1.6943
496.9 | 98.3071 | 1.483 | 2572.337 | 20.71 |  | 0.98193 | 98.7086 | 1.7524
497.1 | 98.3506 | 1.528 | 2549.044 | 20.67 |  | 0.98209 | 98.7484 | 1.7935
497.3 | 98.3869 | 1.566 | 2523.493 | 20.64 |  | 0.98227 | 98.7807 | 1.8268
497.4 | 98.4137 | 1.593 | 2500.785 | 20.6 |  | 0.98242 | 98.804 | 1.8507
497.6 | 98.4257 | 1.606 | 2493.406 | 20.58 |  | 0.98247 | 98.8148 | 1.8619
498 | 98.4711 | 1.653 | 2528.489 | 20.58 |  | 0.98222 | 98.8658 | 1.9145
498.2 | 98.4866 | 1.669 | 2503.523 | 20.55 |  | 0.98239 | 98.8774 | 1.9264
498.8 | 98.513 | 1.696 | 2536.92 | 20.54 |  | 0.98215 | 98.9091 | 1.9591
498.9 | 98.5255 | 1.709 | 2508.774 | 20.52 |  | 0.98235 | 98.9172 | 1.9674
499.7 | 98.5415 | 1.725 | 2511 | 20.5 |  | 0.98233 | 98.9335 | 1.9843
501.3 | 98.5521 | 1.736 | 2528.27 | 20.52 |  | 0.98221 | 98.9469 | 1.998
501.9 | 98.5344 | 1.718 | 2555.107 | 20.52 |  | 0.98202 | 98.9334 | 1.9842
502.1 | 98.5449 | 1.729 | 2535.289 | 20.53 |  | 0.98216 | 98.9408 | 1.9917
502.6 | 98.5331 | 1.716 | 2545.142 | 20.52 |  | 0.98209 | 98.9305 | 1.9812
502.8 | 98.5453 | 1.729 | 2533.783 | 20.54 |  | 0.98217 | 98.9409 | 1.9919
503.4 | 98.5267 | 1.71 | 2549.526 | 20.55 |  | 0.98206 | 98.9248 | 1.9753
503.6 | 98.5387 | 1.722 | 2540.962 | 20.57 |  | 0.98213 | 98.9354 | 1.9862
504.2 | 98.529 | 1.712 | 2521.306 | 20.53 |  | 0.98226 | 98.9226 | 1.973
504.6 | 98.5418 | 1.725 | 2516.481 | 20.55 |  | 0.9823 | 98.9346 | 1.9854
505.2 | 98.5321 | 1.715 | 2547.799 | 20.56 |  | 0.98208 | 98.9299 | 1.9805
505.4 | 98.5442 | 1.728 | 2520.441 | 20.53 |  | 0.98227 | 98.9377 | 1.9886
505.9 | 98.5314 | 1.715 | 2548.35 | 20.53 |  | 0.98207 | 98.9293 | 1.98
506.1 | 98.5469 | 1.731 | 2521.065 | 20.51 |  | 0.98226 | 98.9405 | 1.9915
506.7 | 98.5366 | 1.72 | 2556.821 | 20.51 |  | 0.982 | 98.9359 | 1.9867
506.9 | 98.5518 | 1.736 | 2530.833 | 20.5 |  | 0.98219 | 98.947 | 1.9982
507.5 | 98.5408 | 1.724 | 2549.087 | 20.46 |  | 0.98205 | 98.939 | 1.9899
507.7 | 98.553 | 1.737 | 2538.134 | 20.46 |  | 0.98213 | 98.9494 | 2.0006
509.4 | 98.5641 | 1.749 | 2509.45 | 20.37 |  | 0.98231 | 98.9561 | 2.0075
509.8 | 98.5524 | 1.736 | 2530.252 | 20.37 |  | 0.98216 | 98.9477 | 1.9989
510.2 | 98.5653 | 1.75 | 2512.691 | 20.35 |  | 0.98228 | 98.9578 | 2.0093
511.4 | 98.548 | 1.732 | 2552.835 | 20.34 |  | 0.982 | 98.9469 | 1.9981
511.6 | 98.5612 | 1.746 | 2539.727 | 20.35 |  | 0.98209 | 98.958 | 2.0095
513.6 | 98.5609 | 1.745 | 2501.012 | 20.26 |  | 0.98235 | 98.9517 | 2.003
513.8 | 98.5494 | 1.733 | 2551.34 | 20.29 |  | 0.982 | 98.9482 | 1.9994
513.9 | 98.5657 | 1.75 | 2525.066 | 20.29 |  | 0.98218 | 98.9603 | 2.0118
514.5 | 98.5483 | 1.732 | 2555.663 | 20.29 |  | 0.98196 | 98.9477 | 1.9989
514.7 | 98.5658 | 1.75 | 2530.673 | 20.29 |  | 0.98214 | 98.9613 | 2.0129
515.3 | 98.5508 | 1.735 | 2552.777 | 20.27 |  | 0.98198 | 98.9498 | 2.0011
515.5 | 98.5609 | 1.745 | 2549.513 | 20.29 |  | 0.98201 | 98.9594 | 2.0109
517.5 | 98.5644 | 1.749 | 2494.048 | 20.24 |  | 0.9824 | 98.9541 | 2.0055
517.9 | 98.5541 | 1.738 | 2540.298 | 20.27 |  | 0.98207 | 98.9511 | 2.0024
518 | 98.5643 | 1.749 | 2512.55 | 20.25 |  | 0.98227 | 98.9569 | 2.0084
520 | 98.5599 | 1.744 | 2487.947 | 20.22 |  | 0.98244 | 98.9487 | 1.9999
520.8 | 98.5498 | 1.734 | 2471.23 | 20.21 |  | 0.98255 | 98.9359 | 1.9867
522.8 | 98.5436 | 1.727 | 2469.249 | 20.19 |  | 0.98256 | 98.9294 | 1.9801
524.8 | 98.5424 | 1.726 | 2469.146 | 20.18 |  | 0.98256 | 98.9282 | 1.9788
526.8 | 98.5421 | 1.726 | 2469.774 | 20.19 |  | 0.98256 | 98.928 | 1.9786
527.4 | 98.5423 | 1.726 | 2469.105 | 20.19 |  | 0.98256 | 98.9281 | 1.9787
527.6 | 98.5237 | 1.707 | 2609.131 | 20.23 |  | 0.98157 | 98.9318 | 1.9824
527.8 | 98.4604 | 1.641 | 3129.913 | 20.47 |  | 0.97789 | 98.9513 | 2.0026
527.9 | 98.4734 | 1.655 | 3784.931 | 20.8 |  | 0.97327 | 99.0692 | 2.1242
528.1 | 98.5385 | 1.722 | 4502.12 | 21.15 |  | 0.96821 | 99.2501 | 2.3106
528.3 | 98.6042 | 1.79 | 5065.724 | 21.45 |  | 0.96425 | 99.4073 | 2.4727
528.5 | 98.765 | 1.956 | 5084.971 | 21.53 |  | 0.96414 | 99.5711 | 2.6415
528.7 | 98.8484 | 2.042 | 5003.479 | 21.4 |  | 0.96468 | 99.6415 | 2.714
528.8 | 98.9166 | 2.112 | 5008.976 | 21.3 |  | 0.9646 | 99.7109 | 2.7856
529 | 98.9524 | 2.149 | 5027.517 | 21.27 |  | 0.96445 | 99.7498 | 2.8257
529.2 | 99.0017 | 2.2 | 4972.359 | 21.18 |  | 0.96482 | 99.7903 | 2.8675
529.4 | 99.0187 | 2.218 | 5055.742 | 21.16 |  | 0.9642 | 99.8211 | 2.8992
529.6 | 99.0504 | 2.251 | 4997.942 | 21.1 |  | 0.9646 | 99.8435 | 2.9223
529.8 | 99.0805 | 2.282 | 4985.789 | 21.01 |  | 0.96465 | 99.8718 | 2.9515
529.9 | 99.0924 | 2.294 | 5033.702 | 21 |  | 0.9643 | 99.8916 | 2.9719
530.1 | 99.106 | 2.308 | 4994 | 20.95 |  | 0.96457 | 99.8989 | 2.9794
530.3 | 99.127 | 2.33 | 4976.618 | 20.9 |  | 0.96467 | 99.9171 | 2.9982
530.7 | 99.1462 | 2.349 | 4966.458 | 20.84 |  | 0.96472 | 99.9349 | 3.0165
531.1 | 99.1571 | 2.361 | 4965.497 | 20.8 |  | 0.96471 | 99.9457 | 3.0277
533.1 | 99.1554 | 2.359 | 4965.909 | 20.68 |  | 0.96466 | 99.9444 | 3.0264
535.1 | 99.151 | 2.354 | 4966.337 | 20.65 |  | 0.96464 | 99.9402 | 3.022
537.1 | 99.1472 | 2.35 | 4964.922 | 20.6 |  | 0.96463 | 99.9363 | 3.018
539 | 99.1579 | 2.361 | 4963.809 | 20.48 |  | 0.96459 | 99.9472 | 3.0292
541 | 99.1648 | 2.369 | 4964.306 | 20.36 |  | 0.96454 | 99.9545 | 3.0368
543 | 99.171 | 2.375 | 4963.475 | 20.27 |  | 0.96451 | 99.9609 | 3.0433
545 | 99.17 | 2.374 | 4962.528 | 20.18 |  | 0.96448 | 99.96 | 3.0424
547 | 99.1733 | 2.377 | 4962.835 | 20.15 |  | 0.96446 | 99.9634 | 3.0459
549 | 99.1746 | 2.379 | 4962.365 | 20.12 |  | 0.96445 | 99.9648 | 3.0473
551 | 99.1791 | 2.383 | 4962.251 | 20.1 |  | 0.96445 | 99.9693 | 3.052
553 | 99.1745 | 2.379 | 4961.42 | 20.09 |  | 0.96445 | 99.9646 | 3.0471
555 | 99.1758 | 2.38 | 4962.913 | 20.08 |  | 0.96443 | 99.9662 | 3.0488
557 | 99.1729 | 2.377 | 4962.367 | 20.09 |  | 0.96444 | 99.9631 | 3.0456
559 | 99.1777 | 2.382 | 4962.838 | 20.07 |  | 0.96443 | 99.9681 | 3.0507
559.3 | 99.1742 | 2.378 | 4962.298 | 20.07 |  | 0.96443 | 99.9645 | 3.047
559.5 | 99.162 | 2.366 | 5174.276 | 20.13 |  | 0.9629 | 99.9872 | 3.0704
559.6 | 99.1174 | 2.32 | 5732.217 | 20.42 |  | 0.95891 | 100.0345 | 3.1192
559.8 | 99.0651 | 2.266 | 6386.92 | 20.78 |  | 0.95425 | 100.0907 | 3.1771
560 | 99.0047 | 2.203 | 7083.555 | 21.13 |  | 0.94927 | 100.1467 | 3.2349
560.2 | 98.9884 | 2.187 | 7617.022 | 21.43 |  | 0.94548 | 100.2201 | 3.3105
560.4 | 99.0261 | 2.225 | 7515.23 | 21.41 |  | 0.94623 | 100.2405 | 3.3315
560.8 | 99.0724 | 2.273 | 7508.539 | 21.19 |  | 0.94614 | 100.2867 | 3.3792
560.9 | 99.1316 | 2.334 | 7457.446 | 21.08 |  | 0.94645 | 100.3377 | 3.4317
561.1 | 99.1607 | 2.364 | 7443.186 | 21 |  | 0.94651 | 100.3647 | 3.4596
561.3 | 99.1887 | 2.393 | 7439.985 | 20.93 |  | 0.94649 | 100.3925 | 3.4883
561.5 | 99.2109 | 2.416 | 7439.069 | 20.87 |  | 0.94645 | 100.4149 | 3.5113
561.9 | 99.231 | 2.437 | 7439.222 | 20.78 |  | 0.9464 | 100.4354 | 3.5325
562 | 99.243 | 2.449 | 7439.536 | 20.74 |  | 0.94637 | 100.4477 | 3.5451
562.6 | 99.2589 | 2.466 | 7439.279 | 20.65 |  | 0.94631 | 100.464 | 3.5619
563 | 99.2702 | 2.477 | 7439.23 | 20.59 |  | 0.94627 | 100.4756 | 3.5739
564.8 | 99.2818 | 2.489 | 7440.144 | 20.51 |  | 0.94622 | 100.4877 | 3.5864
565 | 99.2708 | 2.478 | 7440.107 | 20.5 |  | 0.94621 | 100.4768 | 3.5751
566.8 | 99.2561 | 2.463 | 7440.61 | 20.52 |  | 0.94622 | 100.4621 | 3.5599
568.8 | 99.2466 | 2.453 | 7439.586 | 20.5 |  | 0.94621 | 100.4525 | 3.5501
569.4 | 99.2571 | 2.464 | 7439.497 | 20.49 |  | 0.94621 | 100.463 | 3.5609
571.4 | 99.2626 | 2.47 | 7437.676 | 20.39 |  | 0.94616 | 100.4687 | 3.5668
573.4 | 99.268 | 2.475 | 7437.786 | 20.31 |  | 0.94611 | 100.4745 | 3.5728
575.4 | 99.267 | 2.474 | 7437.152 | 20.28 |  | 0.94609 | 100.4735 | 3.5718
577.4 | 99.2671 | 2.474 | 7436.993 | 20.25 |  | 0.94607 | 100.4738 | 3.572
579.4 | 99.267 | 2.474 | 7436.994 | 20.23 |  | 0.94606 | 100.4738 | 3.572
581.4 | 99.2672 | 2.474 | 7436.425 | 20.21 |  | 0.94605 | 100.474 | 3.5722
583.4 | 99.2672 | 2.474 | 7436.176 | 20.22 |  | 0.94606 | 100.4739 | 3.5721
585.4 | 99.2729 | 2.48 | 7435.98 | 20.21 |  | 0.94606 | 100.4796 | 3.578
585.7 | 99.263 | 2.47 | 7436.411 | 20.21 |  | 0.94605 | 100.4698 | 3.5679
586.3 | 99.2736 | 2.481 | 7436.212 | 20.21 |  | 0.94605 | 100.4803 | 3.5788
588.3 | 99.2748 | 2.482 | 7435.586 | 20.22 |  | 0.94606 | 100.4814 | 3.5798
590.3 | 99.2723 | 2.48 | 7435.051 | 20.22 |  | 0.94607 | 100.4788 | 3.5772
591.1 | 99.2739 | 2.481 | 7435.261 | 20.23 |  | 0.94607 | 100.4804 | 3.5788
591.3 | 99.2632 | 2.47 | 7594.84 | 20.27 |  | 0.94489 | 100.4969 | 3.5959
591.5 | 99.2112 | 2.416 | 8136.423 | 20.5 |  | 0.94094 | 100.5374 | 3.6376
591.7 | 99.1419 | 2.345 | 8779.743 | 20.86 |  | 0.93631 | 100.5783 | 3.6797
591.8 | 99.0585 | 2.259 | 9461.253 | 21.22 |  | 0.9314 | 100.6126 | 3.7152
592 | 98.9695 | 2.167 | 10036.224 | 21.51 |  | 0.92724 | 100.6239 | 3.7267
592.4 | 98.8994 | 2.095 | 10038.1 | 21.46 |  | 0.92719 | 100.5544 | 3.6552
592.6 | 98.9537 | 2.151 | 10000.653 | 21.36 |  | 0.92739 | 100.6028 | 3.705
592.8 | 98.9994 | 2.198 | 9956.634 | 21.23 |  | 0.92761 | 100.6415 | 3.745
593 | 99.0278 | 2.227 | 9950.073 | 21.14 |  | 0.92758 | 100.6694 | 3.7737
593.1 | 99.0691 | 2.27 | 9948.8 | 21.06 |  | 0.92752 | 100.7111 | 3.8166
593.3 | 99.0885 | 2.29 | 9949.086 | 20.99 |  | 0.92746 | 100.731 | 3.8372
593.5 | 99.1007 | 2.302 | 9948.698 | 20.93 |  | 0.92741 | 100.7436 | 3.8501
593.7 | 99.1258 | 2.328 | 9949.011 | 20.88 |  | 0.92736 | 100.7691 | 3.8764
593.9 | 99.1374 | 2.34 | 9948.783 | 20.82 |  | 0.92731 | 100.7811 | 3.8888
594.3 | 99.1471 | 2.35 | 9948.559 | 20.74 |  | 0.92724 | 100.7913 | 3.8993
595.3 | 99.1637 | 2.367 | 9949.298 | 20.64 |  | 0.92715 | 100.8088 | 3.9173
597.3 | 99.1566 | 2.36 | 9949.879 | 20.56 |  | 0.92707 | 100.8023 | 3.9107
599.3 | 99.1517 | 2.355 | 9949.32 | 20.57 |  | 0.92708 | 100.7973 | 3.9055
600.2 | 99.1396 | 2.343 | 9948.778 | 20.55 |  | 0.92707 | 100.7852 | 3.8931
601 | 99.1503 | 2.354 | 9947.532 | 20.51 |  | 0.92704 | 100.796 | 3.9041
603 | 99.1548 | 2.358 | 9945.894 | 20.39 |  | 0.92695 | 100.801 | 3.9094
604.2 | 99.1661 | 2.37 | 9945.566 | 20.32 |  | 0.92689 | 100.8128 | 3.9215
606.2 | 99.1659 | 2.37 | 9944.703 | 20.26 |  | 0.92684 | 100.8129 | 3.9216
608.2 | 99.157 | 2.361 | 9944.356 | 20.21 |  | 0.9268 | 100.8043 | 3.9127
608.7 | 99.1681 | 2.372 | 9944.292 | 20.18 |  | 0.92678 | 100.8156 | 3.9243
610.7 | 99.1664 | 2.37 | 9944.176 | 20.17 |  | 0.92677 | 100.8139 | 3.9226
612.7 | 99.1636 | 2.367 | 9943.546 | 20.16 |  | 0.92676 | 100.8111 | 3.9197
614.7 | 99.1723 | 2.376 | 9944.166 | 20.16 |  | 0.92676 | 100.8199 | 3.9288
615.1 | 99.1626 | 2.366 | 9944.438 | 20.16 |  | 0.92676 | 100.8102 | 3.9188
617.1 | 99.1492 | 2.353 | 9944.228 | 20.17 |  | 0.92677 | 100.7967 | 3.9049
617.3 | 99.1637 | 2.367 | 9943.699 | 20.16 |  | 0.92676 | 100.8112 | 3.9198
619.3 | 99.1679 | 2.372 | 9942.283 | 20.13 |  | 0.92675 | 100.8154 | 3.9241
621.3 | 99.1627 | 2.366 | 9942.427 | 20.14 |  | 0.92675 | 100.8101 | 3.9187
623 | 99.1638 | 2.368 | 9942.694 | 20.12 |  | 0.92673 | 100.8114 | 3.9201
623.2 | 99.1386 | 2.342 | 10405.529 | 20.27 |  | 0.92325 | 100.8685 | 3.9789
623.4 | 99.0827 | 2.284 | 11014.61 | 20.6 |  | 0.91879 | 100.9207 | 4.0327
623.6 | 98.9769 | 2.175 | 11672.59 | 20.97 |  | 0.91399 | 100.9325 | 4.0449
623.8 | 98.8543 | 2.048 | 12347.066 | 21.31 |  | 0.90903 | 100.9318 | 4.0441
624 | 98.7684 | 1.959 | 12567.792 | 21.51 |  | 0.90751 | 100.8851 | 3.996
624.2 | 98.7325 | 1.922 | 12406.603 | 21.38 |  | 0.90864 | 100.8204 | 3.9293
624.3 | 98.7212 | 1.911 | 12483.345 | 21.25 |  | 0.90788 | 100.8247 | 3.9337
624.5 | 98.7792 | 1.971 | 12530.372 | 21.2 |  | 0.90745 | 100.892 | 4.0031
624.7 | 98.8039 | 1.996 | 12465.725 | 21.09 |  | 0.90784 | 100.9057 | 4.0172
624.9 | 98.8254 | 2.018 | 12458.826 | 20.99 |  | 0.90778 | 100.9268 | 4.0391
625.1 | 98.8523 | 2.046 | 12458.459 | 20.91 |  | 0.90769 | 100.9545 | 4.0675
625.3 | 98.8688 | 2.063 | 12458.323 | 20.86 |  | 0.90763 | 100.9714 | 4.085
625.4 | 98.8881 | 2.083 | 12458.785 | 20.79 |  | 0.90755 | 100.9915 | 4.1057
625.6 | 98.901 | 2.096 | 12458.321 | 20.74 |  | 0.90749 | 101.0048 | 4.1194
626 | 98.9142 | 2.11 | 12458.966 | 20.65 |  | 0.90738 | 101.019 | 4.1341
626.8 | 98.9313 | 2.128 | 12458.576 | 20.54 |  | 0.90726 | 101.0371 | 4.1527
628.8 | 98.9366 | 2.133 | 12459.344 | 20.47 |  | 0.90717 | 101.0432 | 4.159
630.2 | 98.923 | 2.119 | 12460.402 | 20.5 |  | 0.9072 | 101.0296 | 4.1449
631.9 | 98.9097 | 2.105 | 12459.814 | 20.52 |  | 0.90723 | 101.0159 | 4.1309
634 | 98.9038 | 2.099 | 12456.486 | 20.45 |  | 0.90717 | 101.0101 | 4.1249
634.7 | 98.9188 | 2.115 | 12455.542 | 20.4 |  | 0.90712 | 101.0254 | 4.1407
636.3 | 98.9302 | 2.127 | 12454.826 | 20.31 |  | 0.90702 | 101.0376 | 4.1532
638.3 | 98.9312 | 2.127 | 12453.52 | 20.24 |  | 0.90695 | 101.039 | 4.1547
640.3 | 98.9265 | 2.123 | 12453.858 | 20.22 |  | 0.90693 | 101.0346 | 4.1501
642.3 | 98.928 | 2.124 | 12453.951 | 20.22 |  | 0.90693 | 101.0361 | 4.1517
642.7 | 98.9141 | 2.11 | 12453.619 | 20.23 |  | 0.90694 | 101.022 | 4.1372
642.9 | 98.9323 | 2.129 | 12453.564 | 20.22 |  | 0.90693 | 101.0403 | 4.156
643.7 | 98.9225 | 2.119 | 12453.846 | 20.22 |  | 0.90693 | 101.0306 | 4.146
645 | 98.9324 | 2.129 | 12453.191 | 20.23 |  | 0.90694 | 101.0403 | 4.156
645.6 | 98.9197 | 2.116 | 12453.413 | 20.22 |  | 0.90693 | 101.0277 | 4.143
647.6 | 98.9183 | 2.114 | 12453.398 | 20.22 |  | 0.90693 | 101.0263 | 4.1416
648 | 98.9291 | 2.125 | 12452.534 | 20.22 |  | 0.90694 | 101.0369 | 4.1525
649.8 | 98.9185 | 2.114 | 12453.211 | 20.22 |  | 0.90693 | 101.0265 | 4.1417
651.8 | 98.9292 | 2.125 | 12452.695 | 20.22 |  | 0.90694 | 101.0371 | 4.1527
652.4 | 98.9162 | 2.112 | 12452.478 | 20.21 |  | 0.90693 | 101.0241 | 4.1393
652.6 | 98.9272 | 2.123 | 12452.508 | 20.22 |  | 0.90694 | 101.035 | 4.1506
654.6 | 98.9297 | 2.126 | 12452.383 | 20.21 |  | 0.90693 | 101.0376 | 4.1532
654.8 | 98.9287 | 2.125 | 12451.781 | 20.21 |  | 0.90693 | 101.0365 | 4.1521
654.9 | 98.9183 | 2.114 | 12555.422 | 20.23 |  | 0.90612 | 101.0454 | 4.1613
655.1 | 98.8839 | 2.079 | 13089.919 | 20.43 |  | 0.90204 | 101.1101 | 4.2279
655.3 | 98.8101 | 2.003 | 13705.373 | 20.78 |  | 0.89748 | 101.15 | 4.2691
655.5 | 98.6913 | 1.88 | 14352.554 | 21.12 |  | 0.89266 | 101.1521 | 4.2712
655.7 | 98.5503 | 1.734 | 14977.73 | 21.43 |  | 0.88798 | 101.1291 | 4.2475
655.9 | 98.4773 | 1.659 | 15018.568 | 21.54 |  | 0.8878 | 101.0627 | 4.1791
656 | 98.3885 | 1.567 | 14945.224 | 21.41 |  | 0.88821 | 100.9612 | 4.0744
656.4 | 98.4194 | 1.599 | 14938.183 | 21.15 |  | 0.8879 | 100.994 | 4.1083
656.6 | 98.4769 | 1.658 | 14937.634 | 21.06 |  | 0.88778 | 101.0526 | 4.1687
656.8 | 98.5149 | 1.698 | 14937.064 | 20.98 |  | 0.88767 | 101.0915 | 4.2088
656.9 | 98.5269 | 1.71 | 14936.472 | 20.91 |  | 0.88757 | 101.1043 | 4.222
657.1 | 98.5436 | 1.727 | 14936.561 | 20.84 |  | 0.88747 | 101.1219 | 4.2402
657.3 | 98.5605 | 1.745 | 14936.035 | 20.77 |  | 0.88737 | 101.1396 | 4.2584
657.5 | 98.577 | 1.762 | 14935.925 | 20.72 |  | 0.8873 | 101.1568 | 4.2761
657.7 | 98.5899 | 1.775 | 14935.885 | 20.69 |  | 0.88726 | 101.17 | 4.2897
657.9 | 98.6002 | 1.786 | 14935.838 | 20.64 |  | 0.88719 | 101.181 | 4.301
658.5 | 98.6148 | 1.801 | 14935.979 | 20.55 |  | 0.88706 | 101.1968 | 4.3173
659.2 | 98.6245 | 1.811 | 14936.706 | 20.48 |  | 0.88695 | 101.2075 | 4.3284
661.2 | 98.6171 | 1.803 | 14937.723 | 20.49 |  | 0.88695 | 101.2002 | 4.3208
663.2 | 98.6056 | 1.791 | 14938.21 | 20.54 |  | 0.88702 | 101.1881 | 4.3084
664 | 98.592 | 1.777 | 14937.221 | 20.54 |  | 0.88703 | 101.1743 | 4.2942
666 | 98.596 | 1.781 | 14933.55 | 20.43 |  | 0.8869 | 101.1791 | 4.299
666.8 | 98.6067 | 1.793 | 14932.809 | 20.38 |  | 0.88684 | 101.1903 | 4.3106
668.8 | 98.6088 | 1.795 | 14931.056 | 20.28 |  | 0.88671 | 101.1933 | 4.3137
670.6 | 98.5944 | 1.78 | 14930.53 | 20.25 |  | 0.88667 | 101.1792 | 4.2992
670.7 | 98.6106 | 1.797 | 14931.088 | 20.24 |  | 0.88665 | 101.1956 | 4.3161
672.7 | 98.6169 | 1.803 | 14930.12 | 20.23 |  | 0.88664 | 101.2019 | 4.3226
674.7 | 98.6056 | 1.791 | 14929.546 | 20.21 |  | 0.88662 | 101.1907 | 4.3111
676.7 | 98.6132 | 1.799 | 14928.722 | 20.19 |  | 0.88659 | 101.1984 | 4.319
678.7 | 98.6149 | 1.801 | 14928.59 | 20.2 |  | 0.88661 | 101.2 | 4.3206
680.7 | 98.6084 | 1.794 | 14928.045 | 20.21 |  | 0.88663 | 101.1932 | 4.3137
682.7 | 98.6091 | 1.795 | 14928.158 | 20.21 |  | 0.88663 | 101.194 | 4.3144
683.7 | 98.6202 | 1.806 | 14927.769 | 20.2 |  | 0.88662 | 101.2051 | 4.3259
684 | 98.6092 | 1.795 | 14928.606 | 20.22 |  | 0.88664 | 101.194 | 4.3145
686 | 98.613 | 1.799 | 14928.091 | 20.22 |  | 0.88664 | 101.1977 | 4.3183
686.7 | 98.6051 | 1.791 | 14927.577 | 20.2 |  | 0.88662 | 101.19 | 4.3103
687 | 98.5637 | 1.748 | 15689.64 | 20.49 |  | 0.88067 | 101.2962 | 4.4198
687.2 | 98.4609 | 1.642 | 16355.205 | 20.89 |  | 0.87569 | 101.3216 | 4.446
687.4 | 98.2976 | 1.473 | 16969.843 | 21.23 |  | 0.87106 | 101.2782 | 4.4012
687.6 | 98.1433 | 1.314 | 17542.261 | 21.5 |  | 0.86666 | 101.2372 | 4.359
687.8 | 98.0668 | 1.235 | 17515.804 | 21.56 |  | 0.86699 | 101.1542 | 4.2734
687.9 | 97.9821 | 1.148 | 17468.658 | 21.41 |  | 0.86712 | 101.0623 | 4.1787
688.3 | 98.0204 | 1.187 | 17463.124 | 21.14 |  | 0.8667 | 101.1039 | 4.2216
688.5 | 98.0668 | 1.235 | 17462.236 | 21.02 |  | 0.8665 | 101.1522 | 4.2713
688.7 | 98.1121 | 1.282 | 17461.275 | 20.94 |  | 0.86636 | 101.1986 | 4.3192
688.9 | 98.1322 | 1.303 | 17460.547 | 20.85 |  | 0.86621 | 101.2201 | 4.3413
689.1 | 98.1535 | 1.325 | 17460.638 | 20.79 |  | 0.86611 | 101.2424 | 4.3643
689.3 | 98.1666 | 1.338 | 17459.916 | 20.73 |  | 0.86601 | 101.2564 | 4.3787
689.6 | 98.1926 | 1.365 | 17459.762 | 20.63 |  | 0.86583 | 101.284 | 4.4072
689.8 | 98.2159 | 1.389 | 17459.616 | 20.6 |  | 0.86578 | 101.3078 | 4.4317
690 | 98.2061 | 1.379 | 17459.415 | 20.57 |  | 0.86573 | 101.2984 | 4.4221
690.4 | 98.2226 | 1.396 | 17459.468 | 20.52 |  | 0.86564 | 101.3158 | 4.44
691.6 | 98.2114 | 1.384 | 17461.362 | 20.44 |  | 0.86548 | 101.3063 | 4.4303
691.8 | 98.2253 | 1.399 | 17461.3 | 20.44 |  | 0.86548 | 101.3202 | 4.4446
692.7 | 98.2103 | 1.383 | 17461.687 | 20.46 |  | 0.86551 | 101.305 | 4.4288
693.5 | 98.2232 | 1.397 | 17462.583 | 20.48 |  | 0.86554 | 101.3177 | 4.442
694.1 | 98.2103 | 1.383 | 17462.428 | 20.5 |  | 0.86558 | 101.3045 | 4.4283
695.5 | 98.1969 | 1.369 | 17463.112 | 20.56 |  | 0.86568 | 101.2902 | 4.4136
696.7 | 98.1835 | 1.356 | 17460.394 | 20.54 |  | 0.86567 | 101.2766 | 4.3995
698.7 | 98.1972 | 1.37 | 17455.601 | 20.41 |  | 0.86548 | 101.2914 | 4.4149
699.8 | 98.1853 | 1.357 | 17454.593 | 20.34 |  | 0.86536 | 101.2805 | 4.4036
700 | 98.1964 | 1.369 | 17453.947 | 20.31 |  | 0.86531 | 101.292 | 4.4155
702 | 98.2082 | 1.381 | 17452.918 | 20.25 |  | 0.86522 | 101.3046 | 4.4285
704 | 98.2142 | 1.387 | 17451.737 | 20.22 |  | 0.86517 | 101.3109 | 4.4349
706 | 98.2103 | 1.383 | 17451.03 | 20.21 |  | 0.86516 | 101.307 | 4.4309
708 | 98.2166 | 1.39 | 17451.026 | 20.19 |  | 0.86512 | 101.3136 | 4.4378
708.8 | 98.1994 | 1.372 | 17450.651 | 20.2 |  | 0.86515 | 101.2962 | 4.4198
708.9 | 98.2108 | 1.384 | 17450.279 | 20.2 |  | 0.86515 | 101.3075 | 4.4314
710.9 | 98.2124 | 1.385 | 17450.709 | 20.2 |  | 0.86515 | 101.3092 | 4.4332
711.5 | 98.2026 | 1.375 | 17450.216 | 20.21 |  | 0.86517 | 101.2991 | 4.4228
712.7 | 98.2128 | 1.386 | 17450.237 | 20.2 |  | 0.86515 | 101.3095 | 4.4335
714.7 | 98.2105 | 1.384 | 17449.528 | 20.2 |  | 0.86516 | 101.307 | 4.431
715.7 | 98.1983 | 1.371 | 17450.07 | 20.21 |  | 0.86517 | 101.2948 | 4.4183
715.9 | 98.21 | 1.383 | 17449.852 | 20.21 |  | 0.86517 | 101.3064 | 4.4304
717.4 | 98.1961 | 1.369 | 17448.725 | 20.2 |  | 0.86516 | 101.2925 | 4.416
717.6 | 98.21 | 1.383 | 17448.722 | 20.19 |  | 0.86514 | 101.3065 | 4.4305
718.5 | 98.2183 | 1.392 | 17447.881 | 20.18 |  | 0.86513 | 101.3148 | 4.439
718.8 | 98.1887 | 1.361 | 18019.412 | 20.35 |  | 0.86046 | 101.4022 | 4.529
719 | 98.123 | 1.293 | 18606.463 | 20.71 |  | 0.856 | 101.4543 | 4.5828
719.2 | 97.9742 | 1.14 | 19173.458 | 21.02 |  | 0.85163 | 101.4211 | 4.5485
719.4 | 97.8063 | 0.966 | 19759.542 | 21.3 |  | 0.84702 | 101.3745 | 4.5005
719.5 | 97.6163 | 0.77 | 20127.782 | 21.51 |  | 0.84419 | 101.2605 | 4.3831
719.7 | 97.5299 | 0.681 | 20031.113 | 21.45 |  | 0.84492 | 101.1542 | 4.2735
719.9 | 97.4838 | 0.633 | 20018.297 | 21.28 |  | 0.84468 | 101.109 | 4.2268
720.1 | 97.5209 | 0.672 | 20015.393 | 21.14 |  | 0.84441 | 101.1484 | 4.2675
720.3 | 97.5631 | 0.715 | 20013.754 | 21.01 |  | 0.84415 | 101.193 | 4.3135
720.5 | 97.5961 | 0.749 | 20012.44 | 20.92 |  | 0.84397 | 101.2277 | 4.3492
720.7 | 97.6268 | 0.781 | 20010.992 | 20.83 |  | 0.84379 | 101.26 | 4.3825
720.9 | 97.6574 | 0.813 | 20010.647 | 20.76 |  | 0.84364 | 101.292 | 4.4155
721 | 97.6855 | 0.842 | 20009.739 | 20.69 |  | 0.8435 | 101.3214 | 4.4458
721.4 | 97.6974 | 0.854 | 20009.138 | 20.59 |  | 0.84329 | 101.3354 | 4.4602
721.6 | 97.713 | 0.87 | 20009.602 | 20.54 |  | 0.84318 | 101.3522 | 4.4775
721.8 | 97.7228 | 0.88 | 20008.959 | 20.52 |  | 0.84315 | 101.3622 | 4.4879
722 | 97.7388 | 0.897 | 20009.797 | 20.49 |  | 0.84307 | 101.3791 | 4.5052
722.8 | 97.7537 | 0.912 | 20010.142 | 20.44 |  | 0.84296 | 101.3951 | 4.5218
723.3 | 97.7643 | 0.923 | 20010.598 | 20.43 |  | 0.84294 | 101.4061 | 4.533
723.9 | 97.7523 | 0.911 | 20011.843 | 20.44 |  | 0.84295 | 101.3941 | 4.5207
725.1 | 97.7376 | 0.895 | 20012.458 | 20.46 |  | 0.84299 | 101.3791 | 4.5053
725.3 | 97.7513 | 0.909 | 20012.673 | 20.49 |  | 0.84305 | 101.3922 | 4.5188
726.3 | 97.7357 | 0.893 | 20013.635 | 20.52 |  | 0.8431 | 101.3762 | 4.5022
726.4 | 97.7473 | 0.905 | 20014.064 | 20.53 |  | 0.84312 | 101.3877 | 4.5141
727 | 97.7366 | 0.894 | 20013.73 | 20.54 |  | 0.84315 | 101.3767 | 4.5027
727.6 | 97.7268 | 0.884 | 20012.195 | 20.54 |  | 0.84316 | 101.3665 | 4.4923
728.2 | 97.7113 | 0.868 | 20010.426 | 20.52 |  | 0.84313 | 101.3511 | 4.4764
729.6 | 97.7285 | 0.886 | 20006.955 | 20.42 |  | 0.84295 | 101.3697 | 4.4955
730.2 | 97.713 | 0.87 | 20005.604 | 20.39 |  | 0.8429 | 101.3545 | 4.4799
730.6 | 97.7275 | 0.885 | 20005.732 | 20.37 |  | 0.84285 | 101.3695 | 4.4953
731.9 | 97.7462 | 0.904 | 20003.139 | 20.28 |  | 0.84268 | 101.3896 | 4.516
732.3 | 97.7349 | 0.893 | 20004.067 | 20.27 |  | 0.84265 | 101.3787 | 4.5048
734.3 | 97.7371 | 0.895 | 20003.028 | 20.23 |  | 0.84258 | 101.3815 | 4.5078
734.5 | 97.7259 | 0.883 | 20002.467 | 20.23 |  | 0.84258 | 101.3702 | 4.4961
735.1 | 97.7428 | 0.901 | 20001.525 | 20.22 |  | 0.84257 | 101.3871 | 4.5135
736.5 | 97.7284 | 0.886 | 20001.302 | 20.22 |  | 0.84257 | 101.3727 | 4.4986
736.7 | 97.7411 | 0.899 | 20001.219 | 20.22 |  | 0.84257 | 101.3853 | 4.5117
738.7 | 97.7445 | 0.902 | 20001.066 | 20.22 |  | 0.84257 | 101.3887 | 4.5152
738.8 | 97.7569 | 0.915 | 20000.938 | 20.21 |  | 0.84255 | 101.4013 | 4.5281
739 | 97.7445 | 0.902 | 20000.908 | 20.2 |  | 0.84253 | 101.3891 | 4.5156
739.4 | 97.7333 | 0.891 | 20000.999 | 20.21 |  | 0.84255 | 101.3777 | 4.5038
739.6 | 97.7442 | 0.902 | 20000.932 | 20.2 |  | 0.84253 | 101.3888 | 4.5153
741.4 | 97.7336 | 0.891 | 20000.353 | 20.21 |  | 0.84256 | 101.3779 | 4.504
741.8 | 97.7469 | 0.905 | 20000.968 | 20.22 |  | 0.84257 | 101.3911 | 4.5176
742.6 | 97.7371 | 0.895 | 20000.212 | 20.2 |  | 0.84254 | 101.3816 | 4.5078
743.9 | 97.7528 | 0.911 | 19999.556 | 20.2 |  | 0.84254 | 101.3971 | 4.5238
744.5 | 97.7428 | 0.901 | 19999.189 | 20.19 |  | 0.84253 | 101.3872 | 4.5136
746.5 | 97.7455 | 0.904 | 19999.247 | 20.19 |  | 0.84252 | 101.39 | 4.5164
747.5 | 97.7356 | 0.893 | 19999.054 | 20.18 |  | 0.8425 | 101.3802 | 4.5064
747.7 | 97.7478 | 0.906 | 19999.312 | 20.19 |  | 0.84252 | 101.3923 | 4.5188
748.5 | 97.7339 | 0.892 | 19998.943 | 20.2 |  | 0.84255 | 101.3781 | 4.5042
749.7 | 97.7454 | 0.903 | 19998.052 | 20.21 |  | 0.84258 | 101.3892 | 4.5156
750.4 | 97.7449 | 0.903 | 19998.459 | 20.2 |  | 0.84255 | 101.389 | 4.5154
750.6 | 97.7303 | 0.888 | 20463.429 | 20.32 |  | 0.83859 | 101.4752 | 4.6043
750.8 | 97.6633 | 0.819 | 21010.583 | 20.62 |  | 0.83426 | 101.5243 | 4.6549
751 | 97.5446 | 0.696 | 21556.107 | 20.95 |  | 0.83002 | 101.5216 | 4.6522
751.2 | 97.3382 | 0.483 | 22091.605 | 21.25 |  | 0.8258 | 101.4307 | 4.5584
751.4 | 97.1558 | 0.295 | 22539.28 | 21.46 |  | 0.82217 | 101.3467 | 4.4718
751.5 | 97.0521 | 0.188 | 22581.045 | 21.52 |  | 0.82193 | 101.2511 | 4.3733
751.7 | 96.9479 | 0.08 | 22494.639 | 21.34 |  | 0.82228 | 101.1316 | 4.2501
751.9 | 96.9341 | 0.066 | 22490.282 | 21.17 |  | 0.8219 | 101.1214 | 4.2396
752.1 | 96.9721 | 0.105 | 22488.119 | 21.04 |  | 0.82159 | 101.1624 | 4.2818
752.3 | 97.0208 | 0.155 | 22487.071 | 20.93 |  | 0.82133 | 101.2138 | 4.3349
752.5 | 97.0724 | 0.209 | 22485.656 | 20.83 |  | 0.82109 | 101.2678 | 4.3905
752.7 | 97.1271 | 0.265 | 22485.1 | 20.73 |  | 0.82084 | 101.3251 | 4.4496
752.9 | 97.1403 | 0.279 | 22483.505 | 20.67 |  | 0.8207 | 101.3395 | 4.4645
753.1 | 97.1542 | 0.293 | 22483.87 | 20.61 |  | 0.82055 | 101.3552 | 4.4806
753.4 | 97.1741 | 0.314 | 22483.391 | 20.5 |  | 0.82027 | 101.3779 | 4.5041
753.6 | 97.195 | 0.335 | 22483.514 | 20.48 |  | 0.82022 | 101.3994 | 4.5262
754.2 | 97.2216 | 0.363 | 22484.124 | 20.41 |  | 0.82004 | 101.4281 | 4.5558
755.2 | 97.235 | 0.376 | 22485.799 | 20.4 |  | 0.81999 | 101.4422 | 4.5703
755.8 | 97.2202 | 0.361 | 22486.889 | 20.4 |  | 0.81998 | 101.4276 | 4.5553
756.4 | 97.2323 | 0.374 | 22487.595 | 20.44 |  | 0.82008 | 101.4388 | 4.5668
756.9 | 97.2046 | 0.345 | 22488.612 | 20.47 |  | 0.82015 | 101.4105 | 4.5376
757.1 | 97.2193 | 0.36 | 22489.12 | 20.48 |  | 0.82017 | 101.425 | 4.5526
757.5 | 97.2298 | 0.371 | 22488.899 | 20.49 |  | 0.82019 | 101.4352 | 4.5631
757.9 | 97.2155 | 0.356 | 22489.461 | 20.51 |  | 0.82024 | 101.4205 | 4.5479
758.1 | 97.2005 | 0.341 | 22488.895 | 20.51 |  | 0.82025 | 101.4054 | 4.5323
758.3 | 97.2143 | 0.355 | 22488.78 | 20.52 |  | 0.82027 | 101.4189 | 4.5463
758.7 | 97.2314 | 0.373 | 22489.26 | 20.54 |  | 0.82032 | 101.4355 | 4.5634
759.1 | 97.2104 | 0.351 | 22488.83 | 20.55 |  | 0.82035 | 101.4142 | 4.5414
759.6 | 97.1933 | 0.333 | 22487.108 | 20.56 |  | 0.82039 | 101.3964 | 4.5231
760.2 | 97.1821 | 0.322 | 22485.083 | 20.53 |  | 0.82033 | 101.3855 | 4.5119
762.2 | 97.193 | 0.333 | 22480.234 | 20.39 |  | 0.82002 | 101.3991 | 4.5259
762.6 | 97.182 | 0.322 | 22478.893 | 20.36 |  | 0.81996 | 101.3886 | 4.5151
763.2 | 97.1925 | 0.333 | 22478.187 | 20.32 |  | 0.81986 | 101.4001 | 4.5269
764 | 97.2098 | 0.35 | 22476.851 | 20.3 |  | 0.81982 | 101.4176 | 4.5449
764.2 | 97.1895 | 0.329 | 22476.769 | 20.28 |  | 0.81977 | 101.3978 | 4.5245
764.6 | 97.2009 | 0.341 | 22476.113 | 20.27 |  | 0.81975 | 101.4093 | 4.5364
764.7 | 97.2123 | 0.353 | 22475.638 | 20.27 |  | 0.81976 | 101.4206 | 4.5481
765.3 | 97.2012 | 0.342 | 22474.908 | 20.24 |  | 0.81969 | 101.4102 | 4.5373
766.9 | 97.1906 | 0.331 | 22473.146 | 20.19 |  | 0.81958 | 101.4005 | 4.5274
767.1 | 97.2006 | 0.341 | 22473.044 | 20.19 |  | 0.81958 | 101.4105 | 4.5376
767.7 | 97.2117 | 0.352 | 22473.168 | 20.2 |  | 0.8196 | 101.4214 | 4.5488
768.5 | 97.2223 | 0.363 | 22472.868 | 20.2 |  | 0.81961 | 101.4319 | 4.5597
768.6 | 97.2053 | 0.346 | 22472.565 | 20.2 |  | 0.81961 | 101.4148 | 4.5421
769 | 97.2156 | 0.356 | 22472.343 | 20.2 |  | 0.81961 | 101.4251 | 4.5526
769.8 | 97.2015 | 0.342 | 22472.968 | 20.2 |  | 0.8196 | 101.4111 | 4.5383
770.6 | 97.2117 | 0.352 | 22472.208 | 20.19 |  | 0.81959 | 101.4214 | 4.5489
772.6 | 97.2178 | 0.359 | 22472.63 | 20.19 |  | 0.81958 | 101.4276 | 4.5553
773.4 | 97.2052 | 0.346 | 22471.575 | 20.2 |  | 0.81962 | 101.4145 | 4.5417
774.1 | 97.224 | 0.365 | 22471.354 | 20.2 |  | 0.81962 | 101.4332 | 4.5611
774.3 | 97.2093 | 0.35 | 22471.466 | 20.2 |  | 0.81962 | 101.4186 | 4.5459
775.9 | 97.2212 | 0.362 | 22471.066 | 20.21 |  | 0.81965 | 101.4301 | 4.5578
776.5 | 97.2065 | 0.347 | 22471.26 | 20.2 |  | 0.81962 | 101.4157 | 4.543
777.3 | 97.1937 | 0.334 | 22470.859 | 20.2 |  | 0.81962 | 101.4028 | 4.5297
777.7 | 97.2057 | 0.346 | 22470.799 | 20.21 |  | 0.81965 | 101.4145 | 4.5418
778.6 | 97.222 | 0.363 | 22470.591 | 20.21 |  | 0.81965 | 101.4308 | 4.5585
780.4 | 97.2096 | 0.35 | 22470.673 | 20.22 |  | 0.81968 | 101.4181 | 4.5455
780.8 | 97.195 | 0.335 | 22470.691 | 20.22 |  | 0.81968 | 101.4035 | 4.5304
781.2 | 97.2079 | 0.349 | 22469.964 | 20.21 |  | 0.81966 | 101.4165 | 4.5438
782 | 97.2249 | 0.366 | 22469.168 | 20.2 |  | 0.81964 | 101.4336 | 4.5615
782.3 | 97.2213 | 0.362 | 22469.859 | 20.18 |  | 0.81958 | 101.4307 | 4.5585
782.4 | 97.2052 | 0.346 | 22519.412 | 20.18 |  | 0.81911 | 101.4263 | 4.554
782.5 | 97.1857 | 0.326 | 22956.414 | 20.32 |  | 0.81531 | 101.5068 | 4.6369
782.7 | 97.1579 | 0.297 | 23512.511 | 20.67 |  | 0.81091 | 101.6023 | 4.7354
782.9 | 96.9758 | 0.109 | 24026.816 | 21 |  | 0.80687 | 101.5351 | 4.666
783.1 | 96.7683 | -0.105 | 24552.878 | 21.29 |  | 0.8026 | 101.4476 | 4.5758
783.3 | 96.5789 | -0.301 | 25008.837 | 21.48 |  | 0.79872 | 101.3652 | 4.4909
783.5 | 96.4038 | -0.482 | 25220.675 | 21.55 |  | 0.79685 | 101.2407 | 4.3626
783.7 | 96.2827 | -0.607 | 25222.131 | 21.46 |  | 0.79657 | 101.1231 | 4.2414
783.9 | 96.2491 | -0.641 | 25209.985 | 21.28 |  | 0.79615 | 101.0927 | 4.21
784.2 | 96.3086 | -0.58 | 25199.964 | 20.98 |  | 0.79535 | 101.1601 | 4.2795
784.4 | 96.3715 | -0.515 | 25197.507 | 20.86 |  | 0.79501 | 101.2266 | 4.348
784.6 | 96.4002 | -0.485 | 25195.968 | 20.77 |  | 0.79475 | 101.258 | 4.3805
784.8 | 96.4282 | -0.456 | 25193.919 | 20.66 |  | 0.79444 | 101.2894 | 4.4128
785 | 96.4647 | -0.419 | 25193.244 | 20.59 |  | 0.79423 | 101.3282 | 4.4528
785.2 | 96.4762 | -0.407 | 25192.847 | 20.55 |  | 0.79411 | 101.341 | 4.466
785.4 | 96.4935 | -0.389 | 25192.376 | 20.5 |  | 0.79397 | 101.3599 | 4.4855
785.8 | 96.5244 | -0.357 | 25192.938 | 20.44 |  | 0.79378 | 101.3931 | 4.5197
786.2 | 96.5358 | -0.345 | 25193.266 | 20.41 |  | 0.79368 | 101.4056 | 4.5326
786.5 | 96.5456 | -0.335 | 25193.87 | 20.39 |  | 0.79361 | 101.4163 | 4.5436
786.7 | 96.5608 | -0.319 | 25194.073 | 20.4 |  | 0.79364 | 101.4312 | 4.559
787.1 | 96.5294 | -0.352 | 25194.355 | 20.39 |  | 0.79361 | 101.4002 | 4.527
787.3 | 96.5509 | -0.33 | 25195.065 | 20.39 |  | 0.7936 | 101.4219 | 4.5494
787.9 | 96.5676 | -0.312 | 25196.216 | 20.44 |  | 0.79374 | 101.4371 | 4.5651
788.7 | 96.5424 | -0.338 | 25196.347 | 20.47 |  | 0.79383 | 101.4109 | 4.538
789.1 | 96.567 | -0.313 | 25197.801 | 20.49 |  | 0.79388 | 101.4352 | 4.563
789.3 | 96.5495 | -0.331 | 25198.185 | 20.5 |  | 0.79391 | 101.4174 | 4.5447
789.7 | 96.5593 | -0.321 | 25198.59 | 20.51 |  | 0.79393 | 101.427 | 4.5546
790.7 | 96.5449 | -0.336 | 25199.566 | 20.56 |  | 0.79408 | 101.411 | 4.5382
790.9 | 96.5242 | -0.357 | 25198.66 | 20.56 |  | 0.79409 | 101.3901 | 4.5166
792 | 96.5057 | -0.376 | 25194.73 | 20.5 |  | 0.79394 | 101.3727 | 4.4987
792.8 | 96.4955 | -0.387 | 25191.698 | 20.47 |  | 0.79388 | 101.3628 | 4.4885
793 | 96.5066 | -0.375 | 25191.441 | 20.44 |  | 0.79379 | 101.3749 | 4.5009
794.8 | 96.5167 | -0.365 | 25186.111 | 20.3 |  | 0.79342 | 101.3886 | 4.5151
796 | 96.531 | -0.35 | 25184.624 | 20.25 |  | 0.79328 | 101.4043 | 4.5312
798 | 96.5317 | -0.35 | 25183.3 | 20.2 |  | 0.79314 | 101.4064 | 4.5334
798.4 | 96.5431 | -0.338 | 25182.702 | 20.2 |  | 0.79314 | 101.4177 | 4.545
798.6 | 96.5322 | -0.349 | 25183.079 | 20.2 |  | 0.79314 | 101.4069 | 4.5339
799.4 | 96.5431 | -0.338 | 25182.602 | 20.2 |  | 0.79314 | 101.4177 | 4.545
799.7 | 96.5282 | -0.353 | 25182.456 | 20.21 |  | 0.79318 | 101.4024 | 4.5292
800.3 | 96.5432 | -0.338 | 25181.702 | 20.23 |  | 0.79325 | 101.4165 | 4.5438
800.5 | 96.5559 | -0.325 | 25182.085 | 20.22 |  | 0.79321 | 101.4296 | 4.5573
800.7 | 96.5431 | -0.338 | 25181.697 | 20.22 |  | 0.79321 | 101.4167 | 4.544
801.5 | 96.5204 | -0.361 | 25181.219 | 20.21 |  | 0.79319 | 101.3942 | 4.5209
801.7 | 96.5436 | -0.337 | 25181.305 | 20.2 |  | 0.79316 | 101.4178 | 4.5452
802.6 | 96.5189 | -0.363 | 25180.957 | 20.19 |  | 0.79313 | 101.3934 | 4.52
802.8 | 96.5287 | -0.353 | 25181.273 | 20.19 |  | 0.79313 | 101.4033 | 4.5302
803 | 96.5449 | -0.336 | 25180.979 | 20.18 |  | 0.7931 | 101.4198 | 4.5472
804.2 | 96.5258 | -0.356 | 25179.917 | 20.19 |  | 0.79314 | 101.4 | 4.5268
804.4 | 96.5377 | -0.343 | 25180.142 | 20.2 |  | 0.79317 | 101.4116 | 4.5388
804.8 | 96.5491 | -0.332 | 25180.79 | 20.21 |  | 0.79319 | 101.4228 | 4.5503
805.6 | 96.5626 | -0.318 | 25181.39 | 20.23 |  | 0.79325 | 101.4358 | 4.5637
805.8 | 96.5372 | -0.344 | 25181.11 | 20.24 |  | 0.79328 | 101.41 | 4.5371
806.7 | 96.5499 | -0.331 | 25180.261 | 20.22 |  | 0.79323 | 101.4231 | 4.5507
806.9 | 96.5335 | -0.348 | 25180.284 | 20.22 |  | 0.79323 | 101.4068 | 4.5338
808.7 | 96.5196 | -0.362 | 25178.559 | 20.2 |  | 0.79319 | 101.3931 | 4.5197
809.3 | 96.5484 | -0.332 | 25177.133 | 20.18 |  | 0.79314 | 101.4223 | 4.5498
810.1 | 96.5627 | -0.317 | 25177.707 | 20.19 |  | 0.79316 | 101.4364 | 4.5643
810.3 | 96.5459 | -0.335 | 25177.77 | 20.18 |  | 0.79313 | 101.4199 | 4.5473
811.8 | 96.5298 | -0.351 | 25177.238 | 20.2 |  | 0.7932 | 101.403 | 4.5299
812.2 | 96.5427 | -0.338 | 25177.307 | 20.19 |  | 0.79317 | 101.4163 | 4.5436
813 | 96.5577 | -0.323 | 25176.623 | 20.19 |  | 0.79317 | 101.4311 | 4.5588
814 | 96.5457 | -0.335 | 25176.91 | 20.2 |  | 0.7932 | 101.4188 | 4.5462
814.2 | 96.5374 | -0.344 | 25177.204 | 20.2 |  | 0.7932 | 101.4106 | 4.5377
814.6 | 96.4696 | -0.414 | 25857.445 | 20.47 |  | 0.78717 | 101.5081 | 4.6383
814.8 | 96.3852 | -0.501 | 26320.231 | 20.79 |  | 0.7835 | 101.5323 | 4.6632
814.9 | 96.2206 | -0.671 | 26718.93 | 21.03 |  | 0.78022 | 101.4634 | 4.5921
815.1 | 96.0377 | -0.859 | 27091.277 | 21.24 |  | 0.77711 | 101.371 | 4.4969
815.3 | 95.9071 | -0.994 | 27181.905 | 21.31 |  | 0.77641 | 101.2618 | 4.3843
815.5 | 95.7812 | -1.124 | 27165.295 | 21.21 |  | 0.77624 | 101.1356 | 4.2543
815.7 | 95.7358 | -1.171 | 27154.819 | 21.07 |  | 0.77587 | 101.0932 | 4.2106
816 | 95.7673 | -1.139 | 27146.587 | 20.82 |  | 0.7751 | 101.133 | 4.2516
816.2 | 95.8162 | -1.088 | 27144.148 | 20.72 |  | 0.77478 | 101.1855 | 4.3057
816.4 | 95.8574 | -1.046 | 27143.054 | 20.65 |  | 0.77455 | 101.2294 | 4.3509
816.5 | 95.8889 | -1.013 | 27141.699 | 20.58 |  | 0.77432 | 101.2634 | 4.386
816.7 | 95.9286 | -0.972 | 27141.281 | 20.52 |  | 0.77411 | 101.3056 | 4.4295
816.9 | 95.9443 | -0.956 | 27140.976 | 20.47 |  | 0.77394 | 101.3233 | 4.4478
817.1 | 95.9551 | -0.945 | 27140.209 | 20.44 |  | 0.77385 | 101.3352 | 4.46
817.3 | 95.9774 | -0.922 | 27140.579 | 20.41 |  | 0.77374 | 101.3589 | 4.4844
817.5 | 95.9922 | -0.906 | 27141.287 | 20.4 |  | 0.7737 | 101.3743 | 4.5003
818.5 | 96.0138 | -0.884 | 27143.325 | 20.38 |  | 0.77361 | 101.3973 | 4.524
818.9 | 96.0344 | -0.863 | 27143.938 | 20.4 |  | 0.77367 | 101.4172 | 4.5445
819.1 | 96.0118 | -0.886 | 27144.664 | 20.41 |  | 0.7737 | 101.3944 | 4.521
819.4 | 96.0328 | -0.865 | 27145.87 | 20.44 |  | 0.77379 | 101.4144 | 4.5417
821 | 96.0202 | -0.878 | 27147.849 | 20.51 |  | 0.77401 | 101.3994 | 4.5262
821.6 | 96.0089 | -0.889 | 27148.753 | 20.55 |  | 0.77414 | 101.3866 | 4.513
822 | 96.0248 | -0.873 | 27149.196 | 20.57 |  | 0.77421 | 101.4018 | 4.5287
822.4 | 96.0105 | -0.888 | 27148.093 | 20.58 |  | 0.77425 | 101.3868 | 4.5132
822.6 | 95.9967 | -0.902 | 27147.484 | 20.57 |  | 0.77422 | 101.3732 | 4.4992
822.8 | 95.9791 | -0.92 | 27146.46 | 20.59 |  | 0.7743 | 101.3545 | 4.4799
823 | 95.9673 | -0.932 | 27145.402 | 20.57 |  | 0.77424 | 101.3433 | 4.4683
823.7 | 95.9774 | -0.922 | 27141.39 | 20.5 |  | 0.77404 | 101.3553 | 4.4807
823.9 | 95.9535 | -0.946 | 27140.306 | 20.48 |  | 0.77399 | 101.3319 | 4.4566
824.1 | 95.9634 | -0.936 | 27139.988 | 20.47 |  | 0.77395 | 101.3422 | 4.4672
824.5 | 95.9451 | -0.955 | 27139.364 | 20.42 |  | 0.77379 | 101.3258 | 4.4503
824.7 | 95.9573 | -0.943 | 27138.556 | 20.4 |  | 0.77373 | 101.3386 | 4.4635
824.9 | 95.9681 | -0.931 | 27138.146 | 20.4 |  | 0.77373 | 101.3493 | 4.4746
825.1 | 95.954 | -0.946 | 27137.497 | 20.38 |  | 0.77367 | 101.3359 | 4.4607
825.5 | 95.9672 | -0.932 | 27136.123 | 20.36 |  | 0.77361 | 101.3496 | 4.4748
825.7 | 95.9476 | -0.953 | 27136.208 | 20.35 |  | 0.77358 | 101.3304 | 4.4551
826.1 | 95.9782 | -0.921 | 27134.763 | 20.33 |  | 0.77352 | 101.3615 | 4.4871
827.4 | 95.9653 | -0.934 | 27133.335 | 20.28 |  | 0.77336 | 101.3503 | 4.4756
827.6 | 95.9837 | -0.915 | 27133.298 | 20.26 |  | 0.77329 | 101.3696 | 4.4954
827.8 | 95.9947 | -0.904 | 27132.932 | 20.26 |  | 0.7733 | 101.3805 | 4.5067
828 | 95.9813 | -0.918 | 27132.745 | 20.26 |  | 0.7733 | 101.367 | 4.4928
828.8 | 95.9935 | -0.905 | 27132.325 | 20.26 |  | 0.7733 | 101.3791 | 4.5053
829 | 95.98 | -0.919 | 27132.442 | 20.25 |  | 0.77327 | 101.3661 | 4.4918
829.3 | 95.9911 | -0.908 | 27132.065 | 20.25 |  | 0.77327 | 101.3771 | 4.5032
829.9 | 95.981 | -0.918 | 27131.994 | 20.24 |  | 0.77324 | 101.3674 | 4.4932
830.7 | 95.998 | -0.9 | 27130.242 | 20.24 |  | 0.77325 | 101.3839 | 4.5102
831.5 | 95.9859 | -0.913 | 27129.548 | 20.22 |  | 0.77319 | 101.3725 | 4.4984
833.5 | 95.9851 | -0.914 | 27128.28 | 20.22 |  | 0.77321 | 101.3713 | 4.4972
834.7 | 95.9705 | -0.929 | 27127.628 | 20.19 |  | 0.77311 | 101.3578 | 4.4833
834.9 | 95.9877 | -0.911 | 27127.259 | 20.2 |  | 0.77315 | 101.3745 | 4.5005
835.1 | 95.998 | -0.901 | 27126.676 | 20.2 |  | 0.77315 | 101.3846 | 4.511
837.1 | 95.9965 | -0.902 | 27127.018 | 20.22 |  | 0.77322 | 101.3824 | 4.5086
837.2 | 96.0065 | -0.892 | 27127.195 | 20.22 |  | 0.77322 | 101.3924 | 4.519
838.2 | 95.9928 | -0.906 | 27127.088 | 20.22 |  | 0.77322 | 101.3787 | 4.5048
838.8 | 96.0087 | -0.889 | 27126.722 | 20.22 |  | 0.77322 | 101.3945 | 4.5211
840 | 95.9984 | -0.9 | 27125.909 | 20.23 |  | 0.77327 | 101.3836 | 4.5098
841.2 | 95.9876 | -0.911 | 27125.323 | 20.22 |  | 0.77324 | 101.373 | 4.499
841.8 | 96.0004 | -0.898 | 27123.97 | 20.21 |  | 0.77322 | 101.3859 | 4.5122
842.4 | 95.9827 | -0.916 | 27124.854 | 20.2 |  | 0.77317 | 101.3688 | 4.4947
842.7 | 95.9962 | -0.902 | 27123.949 | 20.21 |  | 0.77322 | 101.3817 | 4.5079
842.9 | 96.0078 | -0.89 | 27124.352 | 20.21 |  | 0.77321 | 101.3934 | 4.52
843.5 | 95.9883 | -0.91 | 27123.899 | 20.19 |  | 0.77315 | 101.3746 | 4.5006
844.3 | 95.9988 | -0.9 | 27123.882 | 20.18 |  | 0.77311 | 101.3855 | 4.5119
844.7 | 96.0138 | -0.884 | 27123.71 | 20.19 |  | 0.77315 | 101.4001 | 4.5269
845.9 | 96.0149 | -0.883 | 27123.869 | 20.21 |  | 0.77322 | 101.4004 | 4.5272
846.1 | 95.9975 | -0.901 | 27218.536 | 20.22 |  | 0.77225 | 101.4083 | 4.5354
846.4 | 95.9103 | -0.991 | 28101.111 | 20.71 |  | 0.76466 | 101.5426 | 4.6738
846.6 | 95.7386 | -1.168 | 28507.782 | 20.97 |  | 0.76128 | 101.4727 | 4.6018
846.8 | 95.4943 | -1.42 | 28926.928 | 21.19 |  | 0.75761 | 101.3365 | 4.4614
847 | 95.2993 | -1.622 | 29300.024 | 21.36 |  | 0.75424 | 101.2399 | 4.3618
847.2 | 95.1475 | -1.778 | 29654.279 | 21.46 |  | 0.75078 | 101.1856 | 4.3058
847.4 | 94.967 | -1.965 | 29982.697 | 21.52 |  | 0.74742 | 101.0981 | 4.2156
847.6 | 94.7661 | -2.172 | 30107.67 | 21.5 |  | 0.74596 | 100.9353 | 4.0477
847.7 | 94.6831 | -2.258 | 30087.947 | 21.34 |  | 0.74552 | 100.8552 | 3.9652
847.9 | 94.652 | -2.29 | 30074.994 | 21.16 |  | 0.74492 | 100.8302 | 3.9395
848.1 | 94.7292 | -2.21 | 30068.104 | 20.98 |  | 0.74425 | 100.9154 | 4.0272
848.3 | 94.7861 | -2.152 | 30064.154 | 20.87 |  | 0.74383 | 100.9772 | 4.091
848.4 | 94.8024 | -2.135 | 30060.75 | 20.75 |  | 0.74337 | 100.9992 | 4.1137
848.6 | 94.8663 | -2.069 | 30058.752 | 20.66 |  | 0.74301 | 101.0676 | 4.1841
848.8 | 94.9052 | -2.029 | 30057.78 | 20.59 |  | 0.74273 | 101.1101 | 4.228
849.2 | 94.967 | -1.965 | 30055.853 | 20.49 |  | 0.74233 | 101.177 | 4.2969
849.4 | 95.0221 | -1.908 | 30055.641 | 20.45 |  | 0.74216 | 101.2343 | 4.356
849.8 | 95.0467 | -1.882 | 30055.364 | 20.39 |  | 0.74191 | 101.2622 | 4.3848
850.2 | 95.0729 | -1.855 | 30056.343 | 20.38 |  | 0.74185 | 101.2893 | 4.4127
850.3 | 95.0849 | -1.843 | 30056.978 | 20.39 |  | 0.74189 | 101.3009 | 4.4246
850.5 | 95.0701 | -1.858 | 30057.179 | 20.39 |  | 0.74189 | 101.2862 | 4.4095
850.7 | 95.0998 | -1.828 | 30058.243 | 20.4 |  | 0.74192 | 101.3156 | 4.4398
851.1 | 95.0598 | -1.869 | 30058.833 | 20.4 |  | 0.74191 | 101.2758 | 4.3988
851.3 | 95.0991 | -1.828 | 30059.262 | 20.42 |  | 0.74199 | 101.3141 | 4.4382
851.5 | 95.0876 | -1.84 | 30060.015 | 20.44 |  | 0.74207 | 101.3017 | 4.4255
851.9 | 95.104 | -1.823 | 30060.631 | 20.46 |  | 0.74215 | 101.3171 | 4.4414
852.3 | 95.0786 | -1.85 | 30062.017 | 20.48 |  | 0.74221 | 101.291 | 4.4145
852.4 | 95.1009 | -1.827 | 30062.409 | 20.5 |  | 0.74229 | 101.3123 | 4.4364
852.6 | 95.1186 | -1.808 | 30063.264 | 20.5 |  | 0.74228 | 101.3303 | 4.4549
853 | 95.0795 | -1.849 | 30064.048 | 20.53 |  | 0.7424 | 101.2897 | 4.4131
853.2 | 95.1056 | -1.822 | 30063.769 | 20.55 |  | 0.74249 | 101.3146 | 4.4388
853.6 | 95.0954 | -1.832 | 30064.645 | 20.56 |  | 0.74252 | 101.3041 | 4.4279
853.8 | 95.1124 | -1.815 | 30065.065 | 20.57 |  | 0.74256 | 101.3207 | 4.445
853.9 | 95.1008 | -1.827 | 30065.167 | 20.59 |  | 0.74264 | 101.308 | 4.4319
854.3 | 95.0812 | -1.847 | 30064.056 | 20.59 |  | 0.74266 | 101.288 | 4.4114
854.5 | 95.0648 | -1.864 | 30063.37 | 20.59 |  | 0.74266 | 101.2714 | 4.3943
854.9 | 95.0474 | -1.882 | 30061.155 | 20.57 |  | 0.7426 | 101.2545 | 4.3768
855.3 | 95.0153 | -1.915 | 30058.82 | 20.54 |  | 0.7425 | 101.2234 | 4.3447
855.7 | 95.0044 | -1.926 | 30056.831 | 20.5 |  | 0.74236 | 101.2141 | 4.3352
855.9 | 95.0143 | -1.916 | 30055.739 | 20.49 |  | 0.74233 | 101.2243 | 4.3456
856.8 | 95.0339 | -1.896 | 30051.188 | 20.41 |  | 0.74204 | 101.247 | 4.3691
857 | 95.0222 | -1.908 | 30050.491 | 20.39 |  | 0.74196 | 101.2362 | 4.358
857.2 | 95.0319 | -1.898 | 30049.577 | 20.38 |  | 0.74193 | 101.2462 | 4.3683
858 | 94.9895 | -1.942 | 30046.074 | 20.32 |  | 0.74172 | 101.2062 | 4.327
858.4 | 95.0188 | -1.911 | 30044.575 | 20.3 |  | 0.74165 | 101.2362 | 4.3579
858.6 | 95.033 | -1.897 | 30044.281 | 20.29 |  | 0.74161 | 101.2508 | 4.373
860.3 | 95.0513 | -1.878 | 30041.351 | 20.21 |  | 0.7413 | 101.2728 | 4.3957
860.5 | 95.0391 | -1.89 | 30041.29 | 20.21 |  | 0.7413 | 101.2606 | 4.3831
861.1 | 95.0283 | -1.902 | 30040.833 | 20.19 |  | 0.74122 | 101.2508 | 4.373
861.3 | 95.0531 | -1.876 | 30041.181 | 20.17 |  | 0.74113 | 101.2768 | 4.3998
862.1 | 95.0429 | -1.886 | 30040.566 | 20.19 |  | 0.74123 | 101.2653 | 4.388
862.3 | 95.0533 | -1.876 | 30039.696 | 20.19 |  | 0.74124 | 101.2755 | 4.3984
862.5 | 95.031 | -1.899 | 30039.659 | 20.18 |  | 0.74119 | 101.2537 | 4.376
862.9 | 95.0527 | -1.876 | 30039.693 | 20.18 |  | 0.74119 | 101.2754 | 4.3984
863 | 95.0336 | -1.896 | 30039.061 | 20.18 |  | 0.7412 | 101.2561 | 4.3785
863.2 | 95.0448 | -1.884 | 30038.641 | 20.17 |  | 0.74116 | 101.2678 | 4.3905
863.6 | 95.0303 | -1.899 | 30038.939 | 20.17 |  | 0.74116 | 101.2534 | 4.3756
864 | 95.0479 | -1.881 | 30037.867 | 20.17 |  | 0.74117 | 101.2706 | 4.3934
864.6 | 95.0378 | -1.892 | 30037.055 | 20.15 |  | 0.7411 | 101.2614 | 4.384
865.2 | 95.0485 | -1.881 | 30036.266 | 20.17 |  | 0.74119 | 101.2708 | 4.3936
865.4 | 95.0355 | -1.894 | 30036.239 | 20.17 |  | 0.74119 | 101.2577 | 4.3802
865.5 | 95.0477 | -1.881 | 30035.997 | 20.17 |  | 0.74119 | 101.2699 | 4.3927
865.7 | 95.0696 | -1.859 | 30036.156 | 20.17 |  | 0.74119 | 101.2918 | 4.4153
866.5 | 95.0366 | -1.893 | 30035.978 | 20.15 |  | 0.74111 | 101.2599 | 4.3824
866.7 | 95.0464 | -1.883 | 30035.577 | 20.16 |  | 0.74115 | 101.269 | 4.3918
867.5 | 95.0361 | -1.893 | 30035.167 | 20.16 |  | 0.74116 | 101.2586 | 4.381
867.7 | 95.0553 | -1.874 | 30034.884 | 20.15 |  | 0.74112 | 101.2783 | 4.4013
867.8 | 95.0676 | -1.861 | 30034.799 | 20.14 |  | 0.74108 | 101.2911 | 4.4146
868.2 | 95.0543 | -1.875 | 30033.716 | 20.15 |  | 0.74113 | 101.2769 | 4.3999
870.2 | 95.0584 | -1.87 | 30032.998 | 20.13 |  | 0.74106 | 101.2819 | 4.4051
870.4 | 95.0482 | -1.881 | 30032.801 | 20.13 |  | 0.74106 | 101.2717 | 4.3945
870.6 | 95.0613 | -1.867 | 30032.127 | 20.12 |  | 0.74102 | 101.2852 | 4.4084
871.2 | 95.03 | -1.9 | 30032.438 | 20.13 |  | 0.74106 | 101.2534 | 4.3757
871.4 | 95.047 | -1.882 | 30031.919 | 20.12 |  | 0.74103 | 101.2708 | 4.3936
871.9 | 95.035 | -1.895 | 30031.832 | 20.13 |  | 0.74107 | 101.2582 | 4.3806
872.3 | 95.0554 | -1.874 | 30032.143 | 20.14 |  | 0.74111 | 101.2781 | 4.4012
872.5 | 95.0702 | -1.858 | 30031.705 | 20.14 |  | 0.74111 | 101.2928 | 4.4163
872.9 | 95.0556 | -1.873 | 30031.159 | 20.14 |  | 0.74112 | 101.278 | 4.4011
874.1 | 95.0699 | -1.859 | 30031.139 | 20.15 |  | 0.74116 | 101.2917 | 4.4152
874.5 | 95.0529 | -1.876 | 30031.736 | 20.15 |  | 0.74116 | 101.2749 | 4.3979
874.8 | 95.0667 | -1.862 | 30030.599 | 20.15 |  | 0.74117 | 101.2884 | 4.4117
875 | 95.053 | -1.876 | 30030.527 | 20.16 |  | 0.74121 | 101.2741 | 4.397
875.2 | 95.0674 | -1.861 | 30030.561 | 20.16 |  | 0.74121 | 101.2885 | 4.4119
875.6 | 95.049 | -1.88 | 30029.916 | 20.15 |  | 0.74118 | 101.2705 | 4.3933
876.4 | 95.0275 | -1.902 | 30030.305 | 20.15 |  | 0.74117 | 101.2491 | 4.3712
876.5 | 95.0445 | -1.885 | 30030.27 | 20.15 |  | 0.74117 | 101.2661 | 4.3887
876.9 | 95.0599 | -1.869 | 30030.306 | 20.15 |  | 0.74117 | 101.2815 | 4.4046
878.1 | 95.0745 | -1.854 | 30029.081 | 20.16 |  | 0.74123 | 101.2951 | 4.4187
878.2 | 95.0745 | -1.854 | 30028.787 | 20.16 |  | 0.74123 | 101.2951 | 4.4186
878.5 | 95.0462 | -1.883 | 30376.611 | 20.26 |  | 0.73768 | 101.3669 | 4.4927
878.7 | 95.0039 | -1.927 | 30748.853 | 20.52 |  | 0.73454 | 101.4238 | 4.5513
878.8 | 94.8572 | -2.078 | 31095.766 | 20.8 |  | 0.73178 | 101.3678 | 4.4936
879 | 94.6902 | -2.251 | 31418.787 | 21.02 |  | 0.72903 | 101.2883 | 4.4117
879.2 | 94.4083 | -2.542 | 31728.536 | 21.14 |  | 0.72597 | 101.0968 | 4.2143
879.4 | 94.2346 | -2.721 | 32052.819 | 21.25 |  | 0.72267 | 101.0197 | 4.1348
879.6 | 94.0376 | -2.924 | 32333.835 | 21.32 |  | 0.71968 | 100.909 | 4.0207
879.8 | 93.8888 | -3.078 | 32606.043 | 21.33 |  | 0.71648 | 100.8488 | 3.9586
880 | 93.7354 | -3.236 | 32873.704 | 21.34 |  | 0.71331 | 100.7835 | 3.8913
880.1 | 93.6052 | -3.371 | 33050.459 | 21.33 |  | 0.71112 | 100.7133 | 3.8189
880.3 | 93.5426 | -3.435 | 33041.414 | 21.22 |  | 0.71067 | 100.6559 | 3.7597
880.5 | 93.4824 | -3.497 | 33023.022 | 21.02 |  | 0.70987 | 100.6045 | 3.7068
880.7 | 93.5173 | -3.461 | 33013.713 | 20.86 |  | 0.70917 | 100.6484 | 3.752
880.8 | 93.5559 | -3.421 | 33009.447 | 20.73 |  | 0.70855 | 100.6954 | 3.8005
881 | 93.5327 | -3.445 | 33004.581 | 20.61 |  | 0.70799 | 100.6798 | 3.7844
881.2 | 93.5895 | -3.387 | 33002.144 | 20.51 |  | 0.7075 | 100.7434 | 3.85
881.4 | 93.6879 | -3.285 | 33000.064 | 20.44 |  | 0.70716 | 100.8465 | 3.9563
881.6 | 93.7043 | -3.268 | 32998.409 | 20.39 |  | 0.70692 | 100.8662 | 3.9766
881.8 | 93.7681 | -3.202 | 32998.11 | 20.35 |  | 0.70671 | 100.933 | 4.0454
881.9 | 93.8255 | -3.143 | 32997.867 | 20.31 |  | 0.70651 | 100.9934 | 4.1077
882.1 | 93.8689 | -3.098 | 32998.54 | 20.28 |  | 0.70634 | 101.0394 | 4.1551
882.3 | 93.8848 | -3.082 | 32998.721 | 20.27 |  | 0.70629 | 101.0561 | 4.1723
882.5 | 93.8603 | -3.107 | 32999.931 | 20.27 |  | 0.70627 | 101.0321 | 4.1475
882.7 | 93.8909 | -3.076 | 33000.077 | 20.28 |  | 0.70632 | 101.0619 | 4.1783
882.9 | 93.9087 | -3.057 | 33001.96 | 20.29 |  | 0.70635 | 101.0796 | 4.1965
883.1 | 93.9316 | -3.034 | 33002.519 | 20.29 |  | 0.70634 | 101.1027 | 4.2203
883.2 | 93.9147 | -3.051 | 33003.248 | 20.29 |  | 0.70633 | 101.086 | 4.2032
883.4 | 93.9514 | -3.013 | 33004.298 | 20.32 |  | 0.70648 | 101.1208 | 4.239
883.6 | 93.9368 | -3.028 | 33005.035 | 20.34 |  | 0.70657 | 101.1049 | 4.2226
883.8 | 93.9529 | -3.012 | 33006.317 | 20.36 |  | 0.70666 | 101.1199 | 4.238
884 | 93.9715 | -2.992 | 33006.201 | 20.37 |  | 0.70672 | 101.1376 | 4.2564
884.2 | 93.9397 | -3.025 | 33007.669 | 20.39 |  | 0.7068 | 101.1048 | 4.2225
884.4 | 93.9574 | -3.007 | 33009.121 | 20.42 |  | 0.70694 | 101.1207 | 4.2389
884.5 | 93.9693 | -2.995 | 33009.633 | 20.43 |  | 0.70699 | 101.132 | 4.2505
885.1 | 93.9999 | -2.963 | 33011.299 | 20.46 |  | 0.70712 | 101.1608 | 4.2803
885.3 | 93.9786 | -2.985 | 33011.735 | 20.5 |  | 0.70733 | 101.1366 | 4.2553
885.5 | 93.9639 | -3 | 33012.191 | 20.49 |  | 0.70727 | 101.1228 | 4.2411
885.7 | 93.9803 | -2.983 | 33012.28 | 20.5 |  | 0.70732 | 101.1385 | 4.2572
885.9 | 94.0006 | -2.962 | 33012.624 | 20.52 |  | 0.70742 | 101.1574 | 4.2767
886.1 | 93.9656 | -2.999 | 33013 | 20.52 |  | 0.70742 | 101.1225 | 4.2407
886.2 | 93.9528 | -3.012 | 33013.321 | 20.55 |  | 0.70757 | 101.1075 | 4.2253
886.8 | 93.9401 | -3.025 | 33013.796 | 20.57 |  | 0.70767 | 101.0934 | 4.2107
887.2 | 93.924 | -3.041 | 33012.758 | 20.58 |  | 0.70773 | 101.0762 | 4.193
887.4 | 93.8915 | -3.075 | 33011.206 | 20.56 |  | 0.70765 | 101.0447 | 4.1605
887.8 | 93.8451 | -3.123 | 33007.828 | 20.55 |  | 0.70764 | 100.9979 | 4.1123
888.2 | 93.8853 | -3.081 | 33004.447 | 20.5 |  | 0.70742 | 101.0408 | 4.1565
888.5 | 93.8587 | -3.109 | 33001.585 | 20.45 |  | 0.70719 | 101.0171 | 4.1321
888.9 | 93.8326 | -3.136 | 32999.285 | 20.43 |  | 0.70712 | 100.9917 | 4.1059
889.1 | 93.8514 | -3.116 | 32998.768 | 20.41 |  | 0.70702 | 101.0119 | 4.1267
889.5 | 93.8679 | -3.099 | 32996.892 | 20.38 |  | 0.70688 | 101.0301 | 4.1455
889.7 | 93.8833 | -3.084 | 32996.017 | 20.36 |  | 0.70679 | 101.0467 | 4.1626
889.9 | 93.8547 | -3.113 | 32994.705 | 20.33 |  | 0.70665 | 101.02 | 4.1351
890.1 | 93.8391 | -3.129 | 32994.697 | 20.32 |  | 0.7066 | 101.0052 | 4.1198
890.3 | 93.8535 | -3.114 | 32994.011 | 20.33 |  | 0.70666 | 101.0186 | 4.1336
890.5 | 93.8779 | -3.089 | 32994.317 | 20.31 |  | 0.70655 | 101.0446 | 4.1605
890.6 | 93.8916 | -3.075 | 32993.224 | 20.3 |  | 0.70651 | 101.0587 | 4.175
890.8 | 93.8802 | -3.087 | 32993.203 | 20.31 |  | 0.70656 | 101.0465 | 4.1624
891 | 93.8681 | -3.099 | 32992.628 | 20.29 |  | 0.70647 | 101.0358 | 4.1513
891.2 | 93.8808 | -3.086 | 32992.634 | 20.28 |  | 0.70641 | 101.0493 | 4.1652
891.6 | 93.9257 | -3.04 | 32990.606 | 20.26 |  | 0.70633 | 101.095 | 4.2124
891.8 | 93.8998 | -3.067 | 32990.433 | 20.25 |  | 0.70628 | 101.0698 | 4.1865
892 | 93.8678 | -3.099 | 32989.577 | 20.25 |  | 0.70629 | 101.0375 | 4.1532
892.6 | 93.885 | -3.082 | 32988.829 | 20.25 |  | 0.7063 | 101.0545 | 4.1706
892.8 | 93.9011 | -3.065 | 32988.663 | 20.24 |  | 0.70625 | 101.0713 | 4.188
893.1 | 93.8755 | -3.092 | 32988.45 | 20.22 |  | 0.70615 | 101.0472 | 4.1631
893.5 | 93.9108 | -3.055 | 32988.283 | 20.22 |  | 0.70615 | 101.0824 | 4.1994
893.9 | 93.8736 | -3.094 | 32987.304 | 20.22 |  | 0.70617 | 101.0449 | 4.1607
894.1 | 93.8584 | -3.109 | 32987.66 | 20.23 |  | 0.70621 | 101.029 | 4.1444
894.3 | 93.8801 | -3.087 | 32987.359 | 20.24 |  | 0.70627 | 101.0499 | 4.1659
894.5 | 93.8977 | -3.069 | 32987.356 | 20.23 |  | 0.70622 | 101.0682 | 4.1848
894.8 | 93.8774 | -3.09 | 32987.121 | 20.23 |  | 0.70622 | 101.0478 | 4.1638
895 | 93.924 | -3.041 | 32987.076 | 20.25 |  | 0.70633 | 101.0929 | 4.2102
895.2 | 93.9428 | -3.022 | 32987.403 | 20.24 |  | 0.70627 | 101.1126 | 4.2305
895.4 | 93.9305 | -3.035 | 32987.494 | 20.25 |  | 0.70632 | 101.0995 | 4.2171
895.6 | 93.9079 | -3.058 | 32987.872 | 20.24 |  | 0.70626 | 101.0778 | 4.1947
895.8 | 93.898 | -3.068 | 32987.414 | 20.25 |  | 0.70632 | 101.067 | 4.1835
896.2 | 93.9586 | -3.006 | 32987.486 | 20.25 |  | 0.70632 | 101.1276 | 4.246
896.4 | 93.9043 | -3.062 | 32987.112 | 20.24 |  | 0.70627 | 101.074 | 4.1907
896.9 | 93.9177 | -3.048 | 32986.411 | 20.23 |  | 0.70623 | 101.0879 | 4.2051
897.1 | 93.8951 | -3.071 | 32986.02 | 20.23 |  | 0.70623 | 101.0652 | 4.1816
897.5 | 93.9056 | -3.06 | 32986.001 | 20.24 |  | 0.70629 | 101.0749 | 4.1917
897.9 | 93.8949 | -3.072 | 32985.304 | 20.24 |  | 0.7063 | 101.0639 | 4.1804
898.3 | 93.8846 | -3.082 | 32983.916 | 20.23 |  | 0.70626 | 101.0539 | 4.1701
899.1 | 93.8513 | -3.117 | 32982.761 | 20.21 |  | 0.70617 | 101.0218 | 4.1369
899.3 | 93.8908 | -3.076 | 32982.237 | 20.21 |  | 0.70618 | 101.0611 | 4.1775
899.5 | 93.9035 | -3.063 | 32982.884 | 20.2 |  | 0.70612 | 101.0748 | 4.1916
899.8 | 93.8928 | -3.074 | 32981.956 | 20.21 |  | 0.70618 | 101.063 | 4.1794
900 | 93.9266 | -3.039 | 32982.86 | 20.21 |  | 0.70617 | 101.0971 | 4.2146
900.2 | 93.9447 | -3.02 | 32982.763 | 20.23 |  | 0.70628 | 101.1136 | 4.2316
900.6 | 93.9341 | -3.031 | 32983.071 | 20.22 |  | 0.70622 | 101.1039 | 4.2216
900.8 | 93.9103 | -3.056 | 32982.838 | 20.22 |  | 0.70622 | 101.08 | 4.197
901.6 | 93.9281 | -3.037 | 32982.685 | 20.22 |  | 0.70622 | 101.0978 | 4.2153
901.8 | 93.9121 | -3.054 | 32982.012 | 20.22 |  | 0.70623 | 101.0816 | 4.1985
902.3 | 93.8825 | -3.084 | 32981.825 | 20.19 |  | 0.70608 | 101.0542 | 4.1704
902.5 | 93.8611 | -3.106 | 32980.901 | 20.21 |  | 0.70619 | 101.031 | 4.1464
902.7 | 93.9157 | -3.05 | 32981.169 | 20.21 |  | 0.70619 | 101.0857 | 4.2028
903.3 | 93.9012 | -3.065 | 32980.404 | 20.21 |  | 0.7062 | 101.0709 | 4.1875
904.3 | 93.9148 | -3.051 | 32979.924 | 20.22 |  | 0.70626 | 101.0835 | 4.2006
904.5 | 93.9332 | -3.032 | 32980.108 | 20.22 |  | 0.70626 | 101.102 | 4.2196
905.1 | 93.9437 | -3.021 | 32980.129 | 20.22 |  | 0.70626 | 101.1125 | 4.2305
905.7 | 93.9288 | -3.037 | 32979.736 | 20.23 |  | 0.70631 | 101.0967 | 4.2141
905.8 | 93.9152 | -3.051 | 32979.954 | 20.21 |  | 0.70621 | 101.0847 | 4.2018
906.4 | 93.879 | -3.088 | 32979.374 | 20.23 |  | 0.70632 | 101.0468 | 4.1627
906.6 | 93.9177 | -3.048 | 32979.234 | 20.23 |  | 0.70632 | 101.0854 | 4.2025
907.8 | 93.8787 | -3.088 | 32978.963 | 20.22 |  | 0.70627 | 101.0471 | 4.163
908 | 93.9092 | -3.057 | 32977.851 | 20.23 |  | 0.70634 | 101.0765 | 4.1933
908.6 | 93.8912 | -3.075 | 32977.956 | 20.22 |  | 0.70628 | 101.0593 | 4.1756
908.7 | 93.9169 | -3.049 | 32977.312 | 20.23 |  | 0.70634 | 101.084 | 4.201
909.3 | 93.9286 | -3.037 | 32977.053 | 20.22 |  | 0.70629 | 101.0964 | 4.2138
909.7 | 93.9077 | -3.058 | 32977.163 | 20.21 |  | 0.70624 | 101.0763 | 4.1931
910.1 | 93.9315 | -3.034 | 32976.465 | 20.22 |  | 0.7063 | 101.0991 | 4.2166
910.7 | 93.9093 | -3.057 | 32976.152 | 20.23 |  | 0.70636 | 101.076 | 4.1928
910.8 | 93.9093 | -3.057 | 32976.987 | 20.22 |  | 0.7063 | 101.077 | 4.1939
911.3 | 94.0884 | -2.872 | 31761.17 | 19.57 |  | 0.71807 | 100.8938 | 4.005
911.4 | 94.5951 | -2.349 | 31217.319 | 19.2 |  | 0.72291 | 101.2475 | 4.3696
911.6 | 95.1005 | -1.827 | 30677.271 | 18.94 |  | 0.72821 | 101.596 | 4.7289
911.8 | 95.5091 | -1.405 | 30082.264 | 18.75 |  | 0.73445 | 101.8286 | 4.9687
912 | 95.7785 | -1.127 | 29550.797 | 18.65 |  | 0.74027 | 101.9397 | 5.0832
912.2 | 96.0521 | -0.845 | 29023.422 | 18.56 |  | 0.74601 | 102.0587 | 5.2058
912.4 | 96.2399 | -0.651 | 28519.779 | 18.52 |  | 0.75161 | 102.0991 | 5.2474
912.6 | 96.3563 | -0.531 | 28531.046 | 18.62 |  | 0.75188 | 102.2136 | 5.3655
912.7 | 96.2406 | -0.65 | 28924.003 | 19.01 |  | 0.74901 | 102.1935 | 5.3447
912.9 | 96.0233 | -0.874 | 29137.039 | 19.51 |  | 0.74864 | 102.0127 | 5.1584
913.1 | 95.8037 | -1.101 | 29139.078 | 19.8 |  | 0.74979 | 101.7784 | 4.9168
913.3 | 95.6346 | -1.276 | 29130.9 | 19.92 |  | 0.75037 | 101.6005 | 4.7335
913.5 | 95.5616 | -1.351 | 29126.769 | 19.98 |  | 0.75066 | 101.5232 | 4.6538
913.7 | 95.5017 | -1.413 | 29125.267 | 20.02 |  | 0.75084 | 101.4608 | 4.5894
913.9 | 95.4584 | -1.457 | 29124.933 | 20.04 |  | 0.75092 | 101.4163 | 4.5436
914 | 95.4415 | -1.475 | 29125.203 | 20.06 |  | 0.751 | 101.3984 | 4.5252
914.8 | 95.4588 | -1.457 | 29131.199 | 20.15 |  | 0.75129 | 101.4128 | 4.54
915 | 95.4716 | -1.444 | 29132.647 | 20.17 |  | 0.75136 | 101.425 | 4.5526
915.8 | 95.4847 | -1.43 | 29137.943 | 20.28 |  | 0.75174 | 101.4339 | 4.5618
916.4 | 95.4633 | -1.452 | 29141.843 | 20.33 |  | 0.7519 | 101.4111 | 4.5382
916.6 | 95.4758 | -1.44 | 29143.786 | 20.36 |  | 0.75199 | 101.4226 | 4.5501
917.3 | 95.4628 | -1.453 | 29147.35 | 20.43 |  | 0.75223 | 101.407 | 4.534
917.5 | 95.4486 | -1.468 | 29147.987 | 20.44 |  | 0.75227 | 101.3925 | 4.519
918.3 | 95.4624 | -1.453 | 29151.532 | 20.49 |  | 0.75243 | 101.4047 | 4.5316
918.7 | 95.4469 | -1.469 | 29152.712 | 20.51 |  | 0.75249 | 101.3885 | 4.515
919.3 | 95.4268 | -1.49 | 29155.016 | 20.54 |  | 0.75259 | 101.3675 | 4.4933
920.1 | 95.4057 | -1.512 | 29155.225 | 20.57 |  | 0.7527 | 101.3449 | 4.4701
920.5 | 95.3803 | -1.538 | 29153.508 | 20.56 |  | 0.75268 | 101.3196 | 4.4439
921.1 | 95.3498 | -1.57 | 29151.561 | 20.52 |  | 0.75255 | 101.2906 | 4.414
921.4 | 95.3716 | -1.547 | 29150.175 | 20.49 |  | 0.75244 | 101.3135 | 4.4376
921.6 | 95.3439 | -1.576 | 29149.32 | 20.48 |  | 0.75241 | 101.2861 | 4.4094
922.2 | 95.3566 | -1.563 | 29147.034 | 20.42 |  | 0.7522 | 101.3012 | 4.425
922.8 | 95.3412 | -1.578 | 29144.785 | 20.36 |  | 0.75198 | 101.2883 | 4.4116
923.2 | 95.3632 | -1.556 | 29143.795 | 20.32 |  | 0.75183 | 101.312 | 4.4361
924.4 | 95.3517 | -1.568 | 29141.422 | 20.25 |  | 0.75158 | 101.3035 | 4.4273
924.6 | 95.3671 | -1.552 | 29141.147 | 20.24 |  | 0.75154 | 101.3193 | 4.4436
925 | 95.3456 | -1.574 | 29141.819 | 20.22 |  | 0.75146 | 101.2991 | 4.4228
925.8 | 95.3643 | -1.555 | 29141.32 | 20.2 |  | 0.75138 | 101.3187 | 4.443
926.1 | 95.3498 | -1.57 | 29140.199 | 20.2 |  | 0.75139 | 101.3038 | 4.4277
926.7 | 95.3664 | -1.553 | 29140.723 | 20.2 |  | 0.75139 | 101.3206 | 4.4449
926.9 | 95.3801 | -1.538 | 29140.236 | 20.2 |  | 0.75139 | 101.3341 | 4.4589
927.7 | 95.3558 | -1.563 | 29140.609 | 20.2 |  | 0.75139 | 101.31 | 4.434
928.1 | 95.3689 | -1.55 | 29140.307 | 20.18 |  | 0.75131 | 101.324 | 4.4485
928.3 | 95.3552 | -1.564 | 29139.939 | 20.18 |  | 0.75132 | 101.3102 | 4.4342
928.5 | 95.3654 | -1.553 | 29140.862 | 20.19 |  | 0.75135 | 101.3201 | 4.4445
928.9 | 95.3792 | -1.539 | 29140.266 | 20.19 |  | 0.75135 | 101.3338 | 4.4585
929.7 | 95.3892 | -1.529 | 29141.124 | 20.2 |  | 0.75138 | 101.3435 | 4.4686
929.9 | 95.3683 | -1.551 | 29141.796 | 20.2 |  | 0.75138 | 101.3228 | 4.4472
930 | 95.3824 | -1.536 | 29141.611 | 20.21 |  | 0.75142 | 101.3363 | 4.4612
930.4 | 95.3925 | -1.526 | 29141.428 | 20.21 |  | 0.75142 | 101.3464 | 4.4715
930.6 | 95.4023 | -1.515 | 29142.114 | 20.22 |  | 0.75145 | 101.3559 | 4.4813
931 | 95.3812 | -1.537 | 29141.968 | 20.22 |  | 0.75145 | 101.3347 | 4.4595
931.2 | 95.3664 | -1.552 | 29141.844 | 20.22 |  | 0.75146 | 101.3199 | 4.4442
932.5 | 95.3835 | -1.535 | 29141.397 | 20.24 |  | 0.75154 | 101.3358 | 4.4606
933.7 | 95.3644 | -1.555 | 29141.267 | 20.22 |  | 0.75146 | 101.3177 | 4.442
933.9 | 95.3495 | -1.57 | 29141.834 | 20.22 |  | 0.75146 | 101.303 | 4.4268
934.1 | 95.3697 | -1.549 | 29141.415 | 20.22 |  | 0.75146 | 101.323 | 4.4475
934.9 | 95.3507 | -1.569 | 29140.978 | 20.22 |  | 0.75147 | 101.3039 | 4.4278
935.1 | 95.365 | -1.554 | 29141.284 | 20.21 |  | 0.75142 | 101.3188 | 4.4431
936.3 | 95.377 | -1.542 | 29140.642 | 20.21 |  | 0.75143 | 101.3306 | 4.4553
936.4 | 95.3635 | -1.556 | 29140.413 | 20.21 |  | 0.75143 | 101.3171 | 4.4413
936.6 | 95.353 | -1.566 | 29140.904 | 20.22 |  | 0.75147 | 101.3062 | 4.4301
936.8 | 95.3647 | -1.554 | 29140.679 | 20.21 |  | 0.75143 | 101.3184 | 4.4426
937.2 | 95.3829 | -1.535 | 29141.106 | 20.21 |  | 0.75142 | 101.3367 | 4.4615
937.6 | 95.359 | -1.56 | 29141.543 | 20.23 |  | 0.7515 | 101.3119 | 4.4359
937.8 | 95.3892 | -1.529 | 29141.424 | 20.22 |  | 0.75146 | 101.3426 | 4.4676
938.6 | 95.3704 | -1.548 | 29141.34 | 20.21 |  | 0.75142 | 101.3242 | 4.4487
940.3 | 95.3589 | -1.56 | 29141.424 | 20.23 |  | 0.7515 | 101.3117 | 4.4358
940.5 | 95.3787 | -1.54 | 29140.979 | 20.22 |  | 0.75147 | 101.3319 | 4.4566
941.7 | 95.3687 | -1.55 | 29141.598 | 20.24 |  | 0.75154 | 101.3211 | 4.4454
942.1 | 95.3561 | -1.563 | 29141.078 | 20.23 |  | 0.7515 | 101.3088 | 4.4328
942.3 | 95.372 | -1.547 | 29140.292 | 20.23 |  | 0.75151 | 101.3245 | 4.449
942.5 | 95.3609 | -1.558 | 29140.797 | 20.22 |  | 0.75147 | 101.3141 | 4.4382
943.3 | 95.3493 | -1.57 | 29140.113 | 20.23 |  | 0.75152 | 101.3017 | 4.4255
943.3 | 95.3493 | -1.57 | 29140.113 | 20.23 |  | 0.75152 | 101.3017 | 4.4255
943.7 | 95.3737 | -1.545 | 28204.352 | 19.83 |  | 0.76025 | 101.0766 | 4.1934
943.8 | 95.6737 | -1.235 | 27673.595 | 19.46 |  | 0.76464 | 101.2442 | 4.3662
944 | 96.0492 | -0.848 | 27199.466 | 19.2 |  | 0.76882 | 101.4993 | 4.6292
944.2 | 96.3327 | -0.555 | 26981.19 | 19.03 |  | 0.77056 | 101.73 | 4.867
944.4 | 96.4252 | -0.459 | 27369.508 | 19.23 |  | 0.76709 | 101.9212 | 5.064
944.6 | 96.3264 | -0.561 | 27654.002 | 19.64 |  | 0.76552 | 101.8831 | 5.0248
944.7 | 96.2156 | -0.676 | 27674.617 | 19.92 |  | 0.76632 | 101.7653 | 4.9034
944.9 | 96.0775 | -0.818 | 27664.101 | 20.04 |  | 0.76687 | 101.6189 | 4.7524
945.1 | 95.97 | -0.929 | 27660.165 | 20.08 |  | 0.76706 | 101.5085 | 4.6386
945.3 | 95.935 | -0.966 | 27658.027 | 20.11 |  | 0.76719 | 101.4715 | 4.6005
945.5 | 95.9078 | -0.994 | 27657.019 | 20.13 |  | 0.76728 | 101.4431 | 4.5713
945.6 | 95.8871 | -1.015 | 27656.715 | 20.14 |  | 0.76732 | 101.4219 | 4.5494
946.4 | 95.9071 | -0.994 | 27659.655 | 20.2 |  | 0.7675 | 101.44 | 4.568
946.6 | 95.9179 | -0.983 | 27660.453 | 20.22 |  | 0.76757 | 101.4501 | 4.5785
947.6 | 95.9318 | -0.969 | 27665.438 | 20.29 |  | 0.76777 | 101.4623 | 4.591
948 | 95.9033 | -0.998 | 27667.427 | 20.33 |  | 0.76789 | 101.4325 | 4.5603
948.2 | 95.9176 | -0.983 | 27668.263 | 20.35 |  | 0.76796 | 101.4461 | 4.5744
948.6 | 95.8958 | -1.006 | 27669.666 | 20.37 |  | 0.76801 | 101.4238 | 4.5514
948.8 | 95.9055 | -0.996 | 27670.643 | 20.39 |  | 0.76807 | 101.4329 | 4.5607
950.8 | 95.9025 | -0.999 | 27676.394 | 20.53 |  | 0.76852 | 101.4252 | 4.5528
951.1 | 95.9188 | -0.982 | 27676.581 | 20.55 |  | 0.76859 | 101.4407 | 4.5687
951.3 | 95.9036 | -0.998 | 27676.947 | 20.57 |  | 0.76866 | 101.4247 | 4.5523
951.5 | 95.8893 | -1.013 | 27676.801 | 20.57 |  | 0.76866 | 101.4104 | 4.5375
951.7 | 95.873 | -1.03 | 27676.03 | 20.57 |  | 0.76867 | 101.3938 | 4.5205
951.9 | 95.8341 | -1.07 | 27675.895 | 20.57 |  | 0.76867 | 101.3549 | 4.4803
952.1 | 95.8714 | -1.031 | 27674.801 | 20.57 |  | 0.76868 | 101.3919 | 4.5185
952.3 | 95.8593 | -1.044 | 27674.121 | 20.56 |  | 0.76865 | 101.3801 | 4.5063
952.9 | 95.8384 | -1.065 | 27671.217 | 20.52 |  | 0.76854 | 101.3601 | 4.4857
953.4 | 95.8171 | -1.087 | 27668.324 | 20.49 |  | 0.76846 | 101.3394 | 4.4643
954.2 | 95.8272 | -1.077 | 27665.233 | 20.4 |  | 0.76817 | 101.3527 | 4.478
955.4 | 95.8374 | -1.066 | 27662.81 | 20.3 |  | 0.76783 | 101.3667 | 4.4925
957 | 95.8474 | -1.056 | 27661.199 | 20.23 |  | 0.7676 | 101.3794 | 4.5055
958.4 | 95.8372 | -1.066 | 27661.884 | 20.21 |  | 0.76752 | 101.3703 | 4.4962
958.9 | 95.8537 | -1.049 | 27662.186 | 20.22 |  | 0.76755 | 101.3864 | 4.5128
959.9 | 95.8344 | -1.069 | 27662.494 | 20.2 |  | 0.76747 | 101.3681 | 4.4939
960.3 | 95.8484 | -1.055 | 27661.688 | 20.21 |  | 0.76752 | 101.3814 | 4.5076
961.3 | 95.8604 | -1.043 | 27661.09 | 20.21 |  | 0.76752 | 101.3932 | 4.5198
961.9 | 95.8473 | -1.056 | 27661.654 | 20.2 |  | 0.76748 | 101.3808 | 4.507
962.5 | 95.8684 | -1.034 | 27662.169 | 20.21 |  | 0.76751 | 101.4015 | 4.5284
963.2 | 95.8571 | -1.046 | 27662.946 | 20.22 |  | 0.76754 | 101.39 | 4.5165
963.4 | 95.8474 | -1.056 | 27663.126 | 20.22 |  | 0.76754 | 101.3804 | 4.5066
965 | 95.8592 | -1.044 | 27663.201 | 20.24 |  | 0.76761 | 101.3913 | 4.5178
965.2 | 95.8315 | -1.072 | 27662.941 | 20.22 |  | 0.76754 | 101.3644 | 4.4901
965.4 | 95.8119 | -1.093 | 27663.081 | 20.22 |  | 0.76754 | 101.3448 | 4.4699
965.6 | 95.8528 | -1.05 | 27663.403 | 20.22 |  | 0.76754 | 101.3858 | 4.5122
966.7 | 95.8407 | -1.063 | 27664.169 | 20.23 |  | 0.76756 | 101.3735 | 4.4995
966.9 | 95.8301 | -1.074 | 27663.286 | 20.22 |  | 0.76754 | 101.3631 | 4.4888
967.3 | 95.8432 | -1.06 | 27662.325 | 20.22 |  | 0.76755 | 101.3759 | 4.502
969.3 | 95.8549 | -1.048 | 27662.531 | 20.21 |  | 0.76751 | 101.3881 | 4.5146
969.5 | 95.8429 | -1.061 | 27662.041 | 20.21 |  | 0.76751 | 101.376 | 4.5021
969.7 | 95.8327 | -1.071 | 27662.558 | 20.21 |  | 0.76751 | 101.366 | 4.4917
969.8 | 95.8441 | -1.059 | 27662.302 | 20.2 |  | 0.76748 | 101.3777 | 4.5038
970.2 | 95.8567 | -1.046 | 27662.59 | 20.21 |  | 0.76751 | 101.39 | 4.5165
970.4 | 95.8728 | -1.03 | 27662.578 | 20.2 |  | 0.76747 | 101.4065 | 4.5335
970.6 | 95.8522 | -1.051 | 27662.44 | 20.2 |  | 0.76747 | 101.3859 | 4.5122
971.2 | 95.8624 | -1.04 | 27663.399 | 20.22 |  | 0.76754 | 101.3954 | 4.5221
971.4 | 95.8467 | -1.057 | 27663.175 | 20.22 |  | 0.76754 | 101.3797 | 4.5058
971.8 | 95.8091 | -1.096 | 27663.222 | 20.22 |  | 0.76754 | 101.3421 | 4.4671
972 | 95.8249 | -1.079 | 27662.861 | 20.24 |  | 0.76761 | 101.3569 | 4.4824
972.1 | 95.8476 | -1.056 | 27662.652 | 20.22 |  | 0.76754 | 101.3804 | 4.5066
972.9 | 95.8579 | -1.045 | 27662.622 | 20.23 |  | 0.76758 | 101.3903 | 4.5168
973.3 | 95.8421 | -1.061 | 27662.006 | 20.23 |  | 0.76759 | 101.3743 | 4.5003
973.9 | 95.862 | -1.041 | 27661.664 | 20.25 |  | 0.76766 | 101.3932 | 4.5198
974.1 | 95.8519 | -1.051 | 27661.498 | 20.25 |  | 0.76767 | 101.3831 | 4.5093
975 | 95.846 | -1.057 | 27661.574 | 20.23 |  | 0.76759 | 101.3781 | 4.5042
975.4 | 95.9908 | -0.908 | 26475.668 | 19.65 |  | 0.77809 | 101.2246 | 4.346
975.6 | 96.2639 | -0.626 | 25968.769 | 19.33 |  | 0.78232 | 101.3753 | 4.5014
975.8 | 96.588 | -0.291 | 25465.156 | 19.1 |  | 0.7868 | 101.5757 | 4.7079
976 | 96.8123 | -0.06 | 25172.172 | 18.95 |  | 0.78935 | 101.7292 | 4.8662
976.2 | 96.9245 | 0.056 | 25522.231 | 19.14 |  | 0.78634 | 101.9256 | 5.0686
976.4 | 96.863 | -0.007 | 25687.956 | 19.48 |  | 0.78573 | 101.8947 | 5.0367
976.6 | 96.7275 | -0.147 | 25686.15 | 19.7 |  | 0.78645 | 101.7504 | 4.888
976.7 | 96.6352 | -0.243 | 25680.682 | 19.81 |  | 0.78686 | 101.6525 | 4.7871
976.9 | 96.5747 | -0.305 | 25678.889 | 19.87 |  | 0.78707 | 101.5893 | 4.7219
977.1 | 96.5429 | -0.338 | 25677.635 | 19.91 |  | 0.78722 | 101.5557 | 4.6873
977.3 | 96.504 | -0.378 | 25677.243 | 19.96 |  | 0.78738 | 101.5148 | 4.6451
977.5 | 96.4772 | -0.406 | 25677.638 | 20 |  | 0.7875 | 101.4866 | 4.6161
978.3 | 96.4572 | -0.426 | 25681.262 | 20.11 |  | 0.78782 | 101.4634 | 4.5922
978.5 | 96.472 | -0.411 | 25682.14 | 20.13 |  | 0.78787 | 101.4777 | 4.6069
978.7 | 96.4877 | -0.395 | 25682.792 | 20.17 |  | 0.78799 | 101.4921 | 4.6217
979 | 96.4763 | -0.407 | 25684.561 | 20.21 |  | 0.7881 | 101.4797 | 4.6089
979.2 | 96.4904 | -0.392 | 25685.854 | 20.24 |  | 0.78818 | 101.493 | 4.6227
979.8 | 96.4802 | -0.403 | 25687.89 | 20.3 |  | 0.78835 | 101.4811 | 4.6104
980.4 | 96.4703 | -0.413 | 25690.67 | 20.35 |  | 0.78848 | 101.47 | 4.599
981.2 | 96.4595 | -0.424 | 25693.986 | 20.42 |  | 0.78867 | 101.4575 | 4.5861
981.4 | 96.4697 | -0.414 | 25694.42 | 20.43 |  | 0.7887 | 101.4674 | 4.5963
981.8 | 96.4797 | -0.403 | 25695.036 | 20.45 |  | 0.78876 | 101.4769 | 4.606
982.2 | 96.4574 | -0.426 | 25695.923 | 20.48 |  | 0.78884 | 101.4537 | 4.5821
983 | 96.4407 | -0.443 | 25697.73 | 20.53 |  | 0.78898 | 101.4356 | 4.5635
983.1 | 96.4651 | -0.418 | 25698.289 | 20.54 |  | 0.78901 | 101.4598 | 4.5884
983.7 | 96.4475 | -0.436 | 25698.302 | 20.55 |  | 0.78904 | 101.4418 | 4.5699
984.1 | 96.431 | -0.454 | 25697.135 | 20.55 |  | 0.78905 | 101.425 | 4.5526
984.5 | 96.4151 | -0.47 | 25696.278 | 20.55 |  | 0.78906 | 101.4089 | 4.536
984.9 | 96.4014 | -0.484 | 25695.329 | 20.53 |  | 0.78901 | 101.3957 | 4.5223
986.4 | 96.3865 | -0.499 | 25689.622 | 20.4 |  | 0.78865 | 101.3841 | 4.5104
986.8 | 96.4045 | -0.481 | 25689.001 | 20.37 |  | 0.78856 | 101.4031 | 4.53
987 | 96.4261 | -0.458 | 25689.109 | 20.36 |  | 0.78853 | 101.4251 | 4.5526
987.4 | 96.4112 | -0.474 | 25688.401 | 20.35 |  | 0.78851 | 101.4104 | 4.5375
989.4 | 96.4286 | -0.456 | 25685.598 | 20.26 |  | 0.78825 | 101.4304 | 4.5581
989.8 | 96.4128 | -0.472 | 25686.285 | 20.26 |  | 0.78824 | 101.4147 | 4.542
990 | 96.4028 | -0.483 | 25686.038 | 20.25 |  | 0.78821 | 101.4051 | 4.532
990.2 | 96.4166 | -0.468 | 25685.408 | 20.25 |  | 0.78822 | 101.4187 | 4.5461
990.3 | 96.4333 | -0.451 | 25685.412 | 20.24 |  | 0.78819 | 101.4358 | 4.5637
990.7 | 96.4012 | -0.484 | 25685.516 | 20.23 |  | 0.78816 | 101.4041 | 4.531
990.9 | 96.4168 | -0.468 | 25685.406 | 20.23 |  | 0.78816 | 101.4196 | 4.547
991.5 | 96.4015 | -0.484 | 25685.264 | 20.21 |  | 0.78809 | 101.405 | 4.532
991.9 | 96.4156 | -0.469 | 25685.543 | 20.22 |  | 0.78812 | 101.4188 | 4.5462
992 | 96.429 | -0.456 | 25684.63 | 20.21 |  | 0.7881 | 101.4324 | 4.5602
992.2 | 96.4167 | -0.468 | 25684.781 | 20.22 |  | 0.78813 | 101.4197 | 4.5472
993.2 | 96.404 | -0.481 | 25685.515 | 20.2 |  | 0.78806 | 101.408 | 4.535
993.6 | 96.4157 | -0.469 | 25684.746 | 20.19 |  | 0.78804 | 101.4199 | 4.5473
995 | 96.3935 | -0.492 | 25684.487 | 20.19 |  | 0.78804 | 101.3976 | 4.5243
995.2 | 96.4207 | -0.464 | 25684.426 | 20.2 |  | 0.78807 | 101.4244 | 4.552
995.4 | 96.4064 | -0.479 | 25684.077 | 20.19 |  | 0.78804 | 101.4104 | 4.5375
995.5 | 96.4178 | -0.467 | 25684.438 | 20.19 |  | 0.78804 | 101.4219 | 4.5494
995.7 | 96.406 | -0.479 | 25684.577 | 20.18 |  | 0.78801 | 101.4105 | 4.5376
996.3 | 96.42 | -0.465 | 25684.766 | 20.18 |  | 0.788 | 101.4245 | 4.5521
996.5 | 96.4305 | -0.454 | 25684.81 | 20.19 |  | 0.78804 | 101.4347 | 4.5625
996.7 | 96.4121 | -0.473 | 25684.955 | 20.18 |  | 0.788 | 101.4167 | 4.544
996.9 | 96.4255 | -0.459 | 25684.562 | 20.18 |  | 0.78801 | 101.43 | 4.5577
997.5 | 96.409 | -0.476 | 25683.958 | 20.17 |  | 0.78798 | 101.4137 | 4.5409
997.8 | 96.4188 | -0.466 | 25684.625 | 20.18 |  | 0.78801 | 101.4233 | 4.5508
998.2 | 96.437 | -0.447 | 25685.109 | 20.19 |  | 0.78803 | 101.4412 | 4.5693
998.6 | 96.4072 | -0.478 | 25684.248 | 20.2 |  | 0.78807 | 101.4109 | 4.538
998.8 | 96.4221 | -0.463 | 25684.167 | 20.17 |  | 0.78798 | 101.4268 | 4.5545
999.8 | 96.4108 | -0.474 | 25685.078 | 20.18 |  | 0.788 | 101.4154 | 4.5427
1000 | 96.4221 | -0.463 | 25685.451 | 20.2 |  | 0.78806 | 101.4261 | 4.5537
1000.3 | 96.3946 | -0.491 | 25685.372 | 20.2 |  | 0.78806 | 101.3985 | 4.5253
1000.5 | 96.4153 | -0.47 | 25685.296 | 20.2 |  | 0.78806 | 101.4192 | 4.5466
1000.7 | 96.427 | -0.458 | 25685.669 | 20.2 |  | 0.78806 | 101.431 | 4.5588
1001.3 | 96.3985 | -0.487 | 25685.351 | 20.19 |  | 0.78803 | 101.4028 | 4.5297
1001.7 | 96.4093 | -0.476 | 25685.068 | 20.2 |  | 0.78806 | 101.4132 | 4.5404
1002.5 | 96.4302 | -0.454 | 25685.269 | 20.21 |  | 0.78809 | 101.4337 | 4.5616
1002.7 | 96.415 | -0.47 | 25685.502 | 20.21 |  | 0.78809 | 101.4186 | 4.546
1004 | 96.3964 | -0.489 | 25685.237 | 20.23 |  | 0.78816 | 101.3992 | 4.526
1004.4 | 96.4222 | -0.463 | 25685.11 | 20.22 |  | 0.78813 | 101.4253 | 4.5529
1005.4 | 96.4111 | -0.474 | 25685.677 | 20.22 |  | 0.78812 | 101.4144 | 4.5416
1006.2 | 96.4014 | -0.484 | 25684.925 | 20.22 |  | 0.78813 | 101.4045 | 4.5314
1006.4 | 96.4209 | -0.464 | 25684.611 | 20.22 |  | 0.78813 | 101.4239 | 4.5514
1006.9 | 96.4126 | -0.472 | 25684.248 | 20.2 |  | 0.78807 | 101.4163 | 4.5436
1007.3 | 96.5218 | -0.36 | 24549.667 | 19.68 |  | 0.79792 | 101.2538 | 4.3761
1007.5 | 96.8068 | -0.066 | 24064.486 | 19.38 |  | 0.80189 | 101.4271 | 4.5547
1007.7 | 97.0402 | 0.175 | 23588.308 | 19.14 |  | 0.80593 | 101.55 | 4.6814
1007.9 | 97.2667 | 0.409 | 23122.989 | 18.98 |  | 0.81008 | 101.6673 | 4.8023
1008.1 | 97.416 | 0.563 | 22670.185 | 18.87 |  | 0.81423 | 101.7101 | 4.8464
1008.3 | 97.5204 | 0.671 | 22717.881 | 18.88 |  | 0.81379 | 101.8257 | 4.9656
1008.4 | 97.5001 | 0.65 | 23124.243 | 19.2 |  | 0.81067 | 101.8944 | 5.0365
1008.6 | 97.3963 | 0.543 | 23121.782 | 19.55 |  | 0.81165 | 101.7796 | 4.9181
1008.8 | 97.3069 | 0.451 | 23051.161 | 19.67 |  | 0.81266 | 101.6696 | 4.8047
1009 | 97.2677 | 0.41 | 23050.648 | 19.73 |  | 0.81283 | 101.6285 | 4.7623
1009.2 | 97.2394 | 0.381 | 23051.698 | 19.8 |  | 0.81301 | 101.5984 | 4.7313
1009.4 | 97.2097 | 0.35 | 23052.48 | 19.85 |  | 0.81313 | 101.5674 | 4.6994
1009.5 | 97.1974 | 0.338 | 23053.513 | 19.89 |  | 0.81323 | 101.5542 | 4.6858
1009.7 | 97.181 | 0.321 | 23054.358 | 19.93 |  | 0.81333 | 101.5368 | 4.6679
1010.3 | 97.1675 | 0.307 | 23057.042 | 20.03 |  | 0.81357 | 101.5211 | 4.6516
1011.5 | 97.1566 | 0.296 | 23061.202 | 20.21 |  | 0.81401 | 101.5059 | 4.636
1013.5 | 97.1502 | 0.289 | 23068.172 | 20.4 |  | 0.81445 | 101.4957 | 4.6254
1014.5 | 97.1385 | 0.277 | 23070.97 | 20.5 |  | 0.81469 | 101.4818 | 4.6111
1015.4 | 97.1261 | 0.264 | 23072.255 | 20.54 |  | 0.81478 | 101.4685 | 4.5974
1016 | 97.1085 | 0.246 | 23071.728 | 20.56 |  | 0.81484 | 101.4502 | 4.5786
1016.2 | 97.0948 | 0.232 | 23071.377 | 20.56 |  | 0.81484 | 101.4364 | 4.5644
1017.4 | 97.0747 | 0.211 | 23069.021 | 20.51 |  | 0.81474 | 101.4172 | 4.5445
1018.4 | 97.0889 | 0.226 | 23066.634 | 20.43 |  | 0.81455 | 101.4332 | 4.561
1020.4 | 97.0813 | 0.218 | 23063.668 | 20.3 |  | 0.81423 | 101.4286 | 4.5563
1021.4 | 97.096 | 0.233 | 23063.823 | 20.24 |  | 0.81407 | 101.4451 | 4.5733
1022.1 | 97.0857 | 0.222 | 23062.347 | 20.22 |  | 0.81403 | 101.435 | 4.5629
1022.3 | 97.0723 | 0.208 | 23062.729 | 20.21 |  | 0.814 | 101.422 | 4.5495
1022.5 | 97.0844 | 0.221 | 23062.561 | 20.22 |  | 0.81403 | 101.4338 | 4.5616
1022.7 | 97.1045 | 0.242 | 23062.646 | 20.21 |  | 0.814 | 101.4542 | 4.5826
1024.7 | 97.0992 | 0.236 | 23063.454 | 20.19 |  | 0.81394 | 101.4497 | 4.578
1025.1 | 97.1104 | 0.248 | 23063.478 | 20.2 |  | 0.81396 | 101.4606 | 4.5892
1025.3 | 97.1007 | 0.238 | 23063.431 | 20.2 |  | 0.81397 | 101.4509 | 4.5792
1026.8 | 97.0889 | 0.226 | 23064.274 | 20.2 |  | 0.81396 | 101.4393 | 4.5673
1027.4 | 97.1076 | 0.245 | 23064.201 | 20.2 |  | 0.81396 | 101.4579 | 4.5865
1027.8 | 97.0846 | 0.221 | 23063.429 | 20.22 |  | 0.81402 | 101.4342 | 4.562
1028.2 | 97.1036 | 0.241 | 23063.308 | 20.22 |  | 0.81402 | 101.4531 | 4.5816
1028.8 | 97.0871 | 0.224 | 23062.88 | 20.21 |  | 0.814 | 101.4368 | 4.5648
1029.2 | 97.0977 | 0.235 | 23063.008 | 20.19 |  | 0.81394 | 101.448 | 4.5763
1029.3 | 97.1087 | 0.246 | 23063.188 | 20.2 |  | 0.81397 | 101.4588 | 4.5874
1029.5 | 97.0972 | 0.234 | 23063.014 | 20.19 |  | 0.81394 | 101.4475 | 4.5758
1030.1 | 97.0848 | 0.221 | 23063.48 | 20.19 |  | 0.81394 | 101.4353 | 4.5631
1030.5 | 97.1004 | 0.238 | 23064.08 | 20.2 |  | 0.81396 | 101.4507 | 4.5791
1030.7 | 97.0878 | 0.225 | 23063.755 | 20.2 |  | 0.81396 | 101.438 | 4.566
1031.4 | 97.1014 | 0.239 | 23063.602 | 20.21 |  | 0.81399 | 101.4513 | 4.5797
1031.6 | 97.0869 | 0.224 | 23063.587 | 20.2 |  | 0.81396 | 101.4371 | 4.565
1031.8 | 97.0967 | 0.234 | 23063.229 | 20.2 |  | 0.81397 | 101.4468 | 4.5751
1033.8 | 97.0878 | 0.225 | 23062.791 | 20.18 |  | 0.81392 | 101.4384 | 4.5664
1034.2 | 97.0978 | 0.235 | 23063.283 | 20.19 |  | 0.81394 | 101.4482 | 4.5765
1034.4 | 97.0855 | 0.222 | 23063.036 | 20.17 |  | 0.81389 | 101.4364 | 4.5644
1034.6 | 97.0998 | 0.237 | 23062.701 | 20.18 |  | 0.81392 | 101.4504 | 4.5787
1035.8 | 97.0877 | 0.224 | 23063.161 | 20.18 |  | 0.81391 | 101.4384 | 4.5664
1036.2 | 97.1002 | 0.237 | 23063.279 | 20.2 |  | 0.81397 | 101.4503 | 4.5787
1037.1 | 97.1116 | 0.249 | 23063.747 | 20.19 |  | 0.81394 | 101.4621 | 4.5908
1037.7 | 97.0895 | 0.226 | 23063.578 | 20.19 |  | 0.81394 | 101.44 | 4.568
1037.9 | 97.0683 | 0.204 | 23064.021 | 20.2 |  | 0.81396 | 101.4186 | 4.546
1038.1 | 97.095 | 0.232 | 23064.068 | 20.21 |  | 0.81399 | 101.445 | 4.5732
1039 | 97.0864 | 0.223 | 23063.972 | 20.2 |  | 0.81396 | 101.4367 | 4.5646
1039.5 | 97.1524 | 0.291 | 22020.577 | 19.74 |  | 0.82273 | 101.268 | 4.3908
1039.7 | 97.3504 | 0.496 | 21570.479 | 19.48 |  | 0.82635 | 101.3678 | 4.4936
1039.8 | 97.5601 | 0.712 | 21133.038 | 19.27 |  | 0.82997 | 101.4817 | 4.611
1040 | 97.732 | 0.89 | 20701.476 | 19.1 |  | 0.83362 | 101.5589 | 4.6906
1040.2 | 97.8509 | 1.012 | 20844.688 | 19.11 |  | 0.8323 | 101.7103 | 4.8466
1040.6 | 97.7756 | 0.935 | 21000.668 | 19.6 |  | 0.83199 | 101.6588 | 4.7936
1040.8 | 97.7219 | 0.879 | 20990.28 | 19.66 |  | 0.83223 | 101.6013 | 4.7343
1040.9 | 97.6991 | 0.856 | 20991.945 | 19.71 |  | 0.83233 | 101.5777 | 4.7099
1041.1 | 97.6774 | 0.833 | 20993.023 | 19.77 |  | 0.83246 | 101.5548 | 4.6863
1041.3 | 97.6543 | 0.809 | 20994.1 | 19.81 |  | 0.83254 | 101.5309 | 4.6618
1041.7 | 97.6388 | 0.793 | 20995.574 | 19.88 |  | 0.83269 | 101.5141 | 4.6444
1041.9 | 97.6172 | 0.771 | 20995.835 | 19.94 |  | 0.83283 | 101.4911 | 4.6207
1043.3 | 97.6075 | 0.761 | 21001.461 | 20.15 |  | 0.83326 | 101.4776 | 4.6068
1045.3 | 97.5978 | 0.751 | 21007.978 | 20.35 |  | 0.83367 | 101.4646 | 4.5934
1046.5 | 97.587 | 0.74 | 21009.815 | 20.46 |  | 0.8339 | 101.4516 | 4.58
1048.3 | 97.5769 | 0.729 | 21012.66 | 20.55 |  | 0.83408 | 101.44 | 4.5681
1048.8 | 97.5661 | 0.718 | 21011.733 | 20.57 |  | 0.83414 | 101.4286 | 4.5562
1049.2 | 97.5464 | 0.698 | 21011.167 | 20.59 |  | 0.83419 | 101.4083 | 4.5353
1050.2 | 97.5358 | 0.687 | 21008.392 | 20.52 |  | 0.83405 | 101.3987 | 4.5255
1050.8 | 97.5222 | 0.673 | 21006.316 | 20.47 |  | 0.83396 | 101.3858 | 4.5122
1051.4 | 97.5437 | 0.695 | 21004.659 | 20.41 |  | 0.83383 | 101.4084 | 4.5354
1051.5 | 97.5538 | 0.706 | 21003.783 | 20.4 |  | 0.83382 | 101.4185 | 4.5459
1051.9 | 97.5417 | 0.693 | 21004.068 | 20.36 |  | 0.83372 | 101.4074 | 4.5345
1052.5 | 97.5546 | 0.706 | 21003.36 | 20.31 |  | 0.83362 | 101.4214 | 4.5488
1054.5 | 97.5532 | 0.705 | 21001.61 | 20.2 |  | 0.83338 | 101.4222 | 4.5497
1054.9 | 97.5673 | 0.72 | 21001.248 | 20.18 |  | 0.83333 | 101.4367 | 4.5646
1056.5 | 97.5572 | 0.709 | 21002.477 | 20.19 |  | 0.83335 | 101.4266 | 4.5542
1056.7 | 97.5676 | 0.72 | 21002.65 | 20.19 |  | 0.83335 | 101.4371 | 4.565
1056.9 | 97.5569 | 0.709 | 21002.575 | 20.19 |  | 0.83335 | 101.4263 | 4.554
1057 | 97.5706 | 0.723 | 21002.585 | 20.19 |  | 0.83335 | 101.44 | 4.5681
1057.2 | 97.5597 | 0.712 | 21002.449 | 20.19 |  | 0.83335 | 101.4291 | 4.5568
1057.6 | 97.5465 | 0.698 | 21002.823 | 20.18 |  | 0.83332 | 101.4162 | 4.5435
1058 | 97.5631 | 0.715 | 21002.007 | 20.19 |  | 0.83335 | 101.4324 | 4.5602
1058.2 | 97.5736 | 0.726 | 21002.025 | 20.19 |  | 0.83335 | 101.4429 | 4.571
1058.8 | 97.5603 | 0.712 | 21001.695 | 20.19 |  | 0.83335 | 101.4295 | 4.5573
1060.2 | 97.5503 | 0.702 | 21001.53 | 20.18 |  | 0.83333 | 101.4197 | 4.5472
1060.6 | 97.5716 | 0.724 | 21002.056 | 20.18 |  | 0.83333 | 101.4412 | 4.5692
1061.1 | 97.5579 | 0.71 | 21002.122 | 20.17 |  | 0.8333 | 101.4277 | 4.5554
1063.1 | 97.5559 | 0.708 | 21002.681 | 20.2 |  | 0.83337 | 101.4251 | 4.5527
1064.5 | 97.5709 | 0.723 | 21001.918 | 20.19 |  | 0.83335 | 101.4402 | 4.5682
1064.9 | 97.5598 | 0.712 | 21002.113 | 20.18 |  | 0.83333 | 101.4294 | 4.5571
1066.9 | 97.551 | 0.703 | 21001.865 | 20.19 |  | 0.83335 | 101.4203 | 4.5477
1067.1 | 97.5387 | 0.69 | 21001.819 | 20.19 |  | 0.83335 | 101.408 | 4.535
1067.3 | 97.5489 | 0.701 | 21001.332 | 20.18 |  | 0.83333 | 101.4183 | 4.5457
1067.6 | 97.5604 | 0.712 | 21001.631 | 20.18 |  | 0.83333 | 101.4299 | 4.5576
1069.6 | 97.5465 | 0.698 | 21001.966 | 20.19 |  | 0.83335 | 101.4158 | 4.5431
1070.2 | 97.5646 | 0.717 | 21002.49 | 20.17 |  | 0.8333 | 101.4345 | 4.5624
1070.9 | 97.562 | 0.714 | 21002.257 | 20.18 |  | 0.83333 | 101.4316 | 4.5594
1071.2 | 97.5404 | 0.692 | 20503.978 | 20.05 |  | 0.83762 | 101.3005 | 4.4243
1071.4 | 97.6237 | 0.778 | 20071.242 | 19.79 |  | 0.841 | 101.2929 | 4.4164
1071.6 | 97.788 | 0.947 | 19615.616 | 19.52 |  | 0.84458 | 101.362 | 4.4877
1071.8 | 97.9496 | 1.114 | 19203.737 | 19.33 |  | 0.84792 | 101.437 | 4.565
1072 | 98.0911 | 1.26 | 18800.068 | 19.17 |  | 0.85125 | 101.4938 | 4.6234
1072.2 | 98.2282 | 1.402 | 18408.958 | 19.05 |  | 0.85453 | 101.5486 | 4.68
1072.4 | 98.3253 | 1.502 | 17987.393 | 18.94 |  | 0.8581 | 101.5574 | 4.6891
1072.5 | 98.3921 | 1.571 | 17861.058 | 18.89 |  | 0.85913 | 101.5982 | 4.7311
1072.7 | 98.4098 | 1.589 | 18121.785 | 19.08 |  | 0.85716 | 101.6681 | 4.8031
1072.9 | 98.3659 | 1.544 | 17995.371 | 19.26 |  | 0.85863 | 101.5939 | 4.7267
1073.1 | 98.3382 | 1.515 | 17976.346 | 19.35 |  | 0.85897 | 101.5605 | 4.6923
1073.3 | 98.3148 | 1.491 | 17978.168 | 19.43 |  | 0.85911 | 101.5361 | 4.6671
1073.4 | 98.2995 | 1.475 | 17980.991 | 19.51 |  | 0.85923 | 101.5199 | 4.6504
1073.6 | 98.28 | 1.455 | 17982.248 | 19.58 |  | 0.85935 | 101.4994 | 4.6293
1073.8 | 98.2566 | 1.431 | 17982.903 | 19.65 |  | 0.85948 | 101.4749 | 4.604
1074 | 98.2422 | 1.416 | 17983.615 | 19.7 |  | 0.85957 | 101.4597 | 4.5884
1074.4 | 98.2248 | 1.398 | 17984.936 | 19.79 |  | 0.85972 | 101.441 | 4.5691
1074.6 | 98.2145 | 1.388 | 17985.608 | 19.83 |  | 0.85979 | 101.4301 | 4.5579
1075.2 | 98.2003 | 1.373 | 17987.674 | 19.95 |  | 0.86 | 101.4142 | 4.5415
1077 | 98.1904 | 1.363 | 17993.074 | 20.22 |  | 0.86045 | 101.4006 | 4.5274
1077.4 | 98.1792 | 1.351 | 17994.701 | 20.26 |  | 0.86051 | 101.389 | 4.5155
1079.2 | 98.1679 | 1.34 | 17997.621 | 20.42 |  | 0.86078 | 101.3755 | 4.5016
1079.6 | 98.1814 | 1.353 | 17997.618 | 20.46 |  | 0.86086 | 101.3883 | 4.5147
1079.8 | 98.1699 | 1.342 | 17997.972 | 20.47 |  | 0.86087 | 101.3767 | 4.5028
1080.9 | 98.1586 | 1.33 | 18000.017 | 20.55 |  | 0.861 | 101.3644 | 4.4901
1081.9 | 98.1488 | 1.32 | 17999.2 | 20.57 |  | 0.86105 | 101.3541 | 4.4795
1082.5 | 98.1384 | 1.309 | 17997.935 | 20.55 |  | 0.86102 | 101.3438 | 4.4688
1084.5 | 98.1486 | 1.32 | 17993.427 | 20.4 |  | 0.86078 | 101.3557 | 4.4811
1085.7 | 98.1591 | 1.33 | 17994.015 | 20.34 |  | 0.86067 | 101.3674 | 4.4932
1085.9 | 98.1482 | 1.319 | 17993.659 | 20.33 |  | 0.86065 | 101.3566 | 4.482
1086.4 | 98.1581 | 1.329 | 17992.824 | 20.3 |  | 0.8606 | 101.3668 | 4.4926
1086.8 | 98.1454 | 1.316 | 17993.732 | 20.29 |  | 0.86058 | 101.3545 | 4.4799
1088.8 | 98.1526 | 1.324 | 17992.934 | 20.24 |  | 0.86049 | 101.3624 | 4.4881
1090.8 | 98.1593 | 1.331 | 17993.024 | 20.21 |  | 0.86044 | 101.3697 | 4.4956
1092.8 | 98.1635 | 1.335 | 17993.168 | 20.21 |  | 0.86043 | 101.3739 | 4.4999
1093.4 | 98.1505 | 1.322 | 17993.35 | 20.21 |  | 0.86043 | 101.361 | 4.4866
1093.6 | 98.1407 | 1.311 | 17993.363 | 20.21 |  | 0.86043 | 101.3512 | 4.4765
1093.8 | 98.1525 | 1.324 | 17993.757 | 20.21 |  | 0.86043 | 101.363 | 4.4887
1095.8 | 98.1557 | 1.327 | 17993.061 | 20.19 |  | 0.8604 | 101.3665 | 4.4922
1096.4 | 98.1447 | 1.316 | 17993.274 | 20.18 |  | 0.86038 | 101.3557 | 4.4811
1097.3 | 98.1599 | 1.331 | 17993.339 | 20.16 |  | 0.86034 | 101.3712 | 4.4972
1097.7 | 98.1448 | 1.316 | 17992.933 | 20.16 |  | 0.86034 | 101.3561 | 4.4815
1098.1 | 98.1566 | 1.328 | 17993.481 | 20.17 |  | 0.86036 | 101.3678 | 4.4936
1098.7 | 98.1448 | 1.316 | 17993.916 | 20.17 |  | 0.86035 | 101.3561 | 4.4815
1099.5 | 98.1551 | 1.326 | 17993.599 | 20.18 |  | 0.86037 | 101.3661 | 4.4919
1101.4 | 98.1449 | 1.316 | 17994.538 | 20.19 |  | 0.86039 | 101.356 | 4.4814
1101.8 | 98.1337 | 1.304 | 17994.954 | 20.19 |  | 0.86038 | 101.3449 | 4.47
1102 | 98.147 | 1.318 | 17994.7 | 20.19 |  | 0.86038 | 101.3581 | 4.4836
1103.4 | 98.1504 | 1.322 | 17994.795 | 20.19 |  | 0.86038 | 101.3615 | 4.4871
1104 | 98.2691 | 1.444 | 16882.162 | 19.66 |  | 0.86913 | 101.2567 | 4.3791
1104.2 | 98.4112 | 1.591 | 16487.598 | 19.45 |  | 0.87219 | 101.3209 | 4.4452
1104.4 | 98.5229 | 1.706 | 16138.859 | 19.28 |  | 0.87492 | 101.3638 | 4.4895
1104.6 | 98.6118 | 1.798 | 15862.723 | 19.17 |  | 0.87712 | 101.3981 | 4.5249
1104.8 | 98.6574 | 1.845 | 16093.872 | 19.24 |  | 0.87524 | 101.4897 | 4.6193
1105.2 | 98.6365 | 1.823 | 16011.689 | 19.47 |  | 0.87632 | 101.4487 | 4.577
1105.4 | 98.6214 | 1.808 | 16012.735 | 19.54 |  | 0.87643 | 101.4327 | 4.5606
1105.5 | 98.6047 | 1.79 | 16013.7 | 19.6 |  | 0.87652 | 101.4154 | 4.5426
1105.7 | 98.5878 | 1.773 | 16014.529 | 19.65 |  | 0.87659 | 101.3979 | 4.5246
1105.9 | 98.5751 | 1.76 | 16014.439 | 19.69 |  | 0.87666 | 101.3846 | 4.5109
1106.1 | 98.5582 | 1.742 | 16015.066 | 19.73 |  | 0.87671 | 101.3672 | 4.493
1106.3 | 98.5482 | 1.732 | 16015.41 | 19.77 |  | 0.87678 | 101.3567 | 4.4822
1106.9 | 98.5354 | 1.719 | 16016.862 | 19.88 |  | 0.87694 | 101.3426 | 4.4676
1107.5 | 98.5214 | 1.704 | 16018.909 | 19.98 |  | 0.87708 | 101.3275 | 4.4521
1109.5 | 98.5119 | 1.695 | 16023.428 | 20.24 |  | 0.87746 | 101.3151 | 4.4393
1110.4 | 98.4949 | 1.677 | 16025.301 | 20.34 |  | 0.8776 | 101.297 | 4.4207
1112.4 | 98.4851 | 1.667 | 16027.187 | 20.51 |  | 0.87786 | 101.2851 | 4.4084
1114.2 | 98.4707 | 1.652 | 16027.39 | 20.56 |  | 0.87793 | 101.27 | 4.3928
1115.2 | 98.4581 | 1.639 | 16025.476 | 20.52 |  | 0.87789 | 101.2576 | 4.38
1116 | 98.4699 | 1.651 | 16023.365 | 20.48 |  | 0.87784 | 101.2696 | 4.3924
1118 | 98.4769 | 1.658 | 16021.651 | 20.32 |  | 0.8776 | 101.2786 | 4.4016
1118.9 | 98.4868 | 1.669 | 16021.981 | 20.27 |  | 0.87752 | 101.2893 | 4.4127
1119.9 | 98.4765 | 1.658 | 16021.142 | 20.24 |  | 0.87748 | 101.2793 | 4.4023
1120.3 | 98.4877 | 1.67 | 16021.298 | 20.23 |  | 0.87746 | 101.2906 | 4.4141
1121.5 | 98.4756 | 1.657 | 16021.306 | 20.2 |  | 0.87741 | 101.279 | 4.402
1121.9 | 98.4879 | 1.67 | 16021.685 | 20.2 |  | 0.87741 | 101.2913 | 4.4148
1122.6 | 98.4782 | 1.66 | 16021.761 | 20.2 |  | 0.87741 | 101.2817 | 4.4048
1124.6 | 98.4843 | 1.666 | 16021.51 | 20.19 |  | 0.87739 | 101.2879 | 4.4112
1125.4 | 98.4659 | 1.647 | 16021.161 | 20.19 |  | 0.8774 | 101.2694 | 4.3922
1126 | 98.4761 | 1.658 | 16021.182 | 20.17 |  | 0.87737 | 101.2799 | 4.403
1126.8 | 98.4871 | 1.669 | 16021.288 | 20.17 |  | 0.87736 | 101.2909 | 4.4143
1127.2 | 98.4738 | 1.655 | 16021.505 | 20.17 |  | 0.87736 | 101.2777 | 4.4007
1127.8 | 98.4835 | 1.665 | 16021.523 | 20.16 |  | 0.87735 | 101.2875 | 4.4108
1128 | 98.4691 | 1.65 | 16021.895 | 20.16 |  | 0.87734 | 101.2732 | 4.3961
1128.2 | 98.4805 | 1.662 | 16022.013 | 20.16 |  | 0.87734 | 101.2846 | 4.4078
1130.2 | 98.4764 | 1.658 | 16021.597 | 20.18 |  | 0.87738 | 101.2801 | 4.4032
1130.7 | 98.4889 | 1.671 | 16021.409 | 20.18 |  | 0.87738 | 101.2926 | 4.4161
1131.1 | 98.4789 | 1.661 | 16021.575 | 20.18 |  | 0.87738 | 101.2826 | 4.4058
1133.1 | 98.4738 | 1.655 | 16021.947 | 20.19 |  | 0.87739 | 101.2774 | 4.4005
1134.3 | 98.4843 | 1.666 | 16021.842 | 20.19 |  | 0.87739 | 101.2879 | 4.4113
1135.5 | 98.4704 | 1.652 | 16022.295 | 20.19 |  | 0.87739 | 101.2741 | 4.397
1135.6 | 98.4704 | 1.652 | 16022.275 | 20.2 |  | 0.8774 | 101.274 | 4.3969
1136 | 98.5101 | 1.693 | 15267.159 | 19.87 |  | 0.88328 | 101.1668 | 4.2864
1136.2 | 98.6062 | 1.792 | 14946.683 | 19.68 |  | 0.8857 | 101.2017 | 4.3224
1136.4 | 98.709 | 1.898 | 14621.676 | 19.51 |  | 0.88818 | 101.2424 | 4.3643
1136.6 | 98.8002 | 1.992 | 14306.862 | 19.37 |  | 0.89062 | 101.2734 | 4.3963
1136.8 | 98.8859 | 2.081 | 13974.68 | 19.23 |  | 0.89321 | 101.2959 | 4.4195
1137 | 98.9339 | 2.13 | 13671.731 | 19.14 |  | 0.89561 | 101.286 | 4.4093
1137.2 | 98.9906 | 2.189 | 13387.853 | 19.06 |  | 0.89787 | 101.2887 | 4.4121
1137.3 | 99.0425 | 2.242 | 13095.872 | 19 |  | 0.90021 | 101.2851 | 4.4084
1137.5 | 99.0778 | 2.279 | 12944.523 | 18.97 |  | 0.90142 | 101.2918 | 4.4152
1137.7 | 99.0883 | 2.29 | 13069.771 | 19.11 |  | 0.90056 | 101.3247 | 4.4492
1137.9 | 99.0662 | 2.267 | 12991.882 | 19.21 |  | 0.90133 | 101.2867 | 4.41
1138.3 | 99.0343 | 2.234 | 12989.901 | 19.38 |  | 0.90156 | 101.2526 | 4.3748
1138.5 | 99.0193 | 2.218 | 12990.842 | 19.44 |  | 0.90162 | 101.2371 | 4.3589
1138.6 | 99.0075 | 2.206 | 12991.393 | 19.5 |  | 0.90169 | 101.2248 | 4.3462
1138.8 | 98.99 | 2.188 | 12991.978 | 19.55 |  | 0.90175 | 101.2069 | 4.3277
1139 | 98.974 | 2.172 | 12992.371 | 19.61 |  | 0.90182 | 101.1903 | 4.3106
1139.4 | 98.9568 | 2.154 | 12993.362 | 19.7 |  | 0.90193 | 101.1723 | 4.2921
1139.8 | 98.945 | 2.142 | 12993.824 | 19.77 |  | 0.90201 | 101.1599 | 4.2793
1140.4 | 98.9352 | 2.132 | 12995.516 | 19.87 |  | 0.90212 | 101.1493 | 4.2684
1141.8 | 98.9222 | 2.118 | 12999.16 | 20.08 |  | 0.90235 | 101.1348 | 4.2534
1142.6 | 98.9111 | 2.107 | 13000.097 | 20.18 |  | 0.90246 | 101.1228 | 4.2411
1144.5 | 98.9 | 2.095 | 13002.252 | 20.38 |  | 0.90269 | 101.11 | 4.2279
1146.6 | 98.8913 | 2.086 | 13004.338 | 20.5 |  | 0.90282 | 101.1005 | 4.218
1148.3 | 98.8798 | 2.074 | 13004.283 | 20.56 |  | 0.90289 | 101.0883 | 4.2055
1150.3 | 98.8848 | 2.08 | 13000.975 | 20.46 |  | 0.9028 | 101.0938 | 4.2111
1151.9 | 98.898 | 2.093 | 12999.683 | 20.33 |  | 0.90265 | 101.1081 | 4.2259
1153.9 | 98.9007 | 2.096 | 12999.312 | 20.26 |  | 0.90256 | 101.1115 | 4.2294
1155.9 | 98.8955 | 2.091 | 12999.599 | 20.23 |  | 0.90253 | 101.1066 | 4.2244
1157.9 | 98.8994 | 2.095 | 12999.277 | 20.18 |  | 0.90247 | 101.111 | 4.2289
1159.9 | 98.9019 | 2.097 | 13000.219 | 20.16 |  | 0.90244 | 101.1139 | 4.2319
1161.9 | 98.901 | 2.096 | 13000.031 | 20.15 |  | 0.90242 | 101.113 | 4.231
1163.9 | 98.9003 | 2.096 | 13000.216 | 20.16 |  | 0.90244 | 101.1123 | 4.2302
1165 | 98.8901 | 2.085 | 13000.554 | 20.16 |  | 0.90243 | 101.1021 | 4.2198
1166 | 98.9002 | 2.095 | 13001.243 | 20.18 |  | 0.90245 | 101.1122 | 4.2301
1168 | 98.8877 | 2.083 | 13001.294 | 20.18 |  | 0.90245 | 101.0997 | 4.2172
1168.5 | 98.896 | 2.091 | 13001.176 | 20.19 |  | 0.90246 | 101.1078 | 4.2256
1169 | 98.937 | 2.133 | 12355.973 | 19.91 |  | 0.90736 | 101.0297 | 4.1451
1169.2 | 99.0123 | 2.211 | 12086.914 | 19.76 |  | 0.90936 | 101.056 | 4.1722
1169.3 | 99.0736 | 2.274 | 11838.912 | 19.61 |  | 0.91119 | 101.0724 | 4.1891
1169.5 | 99.1243 | 2.327 | 11584.565 | 19.5 |  | 0.91312 | 101.0767 | 4.1936
1169.7 | 99.1696 | 2.374 | 11341.894 | 19.4 |  | 0.91496 | 101.0779 | 4.1948
1169.9 | 99.2139 | 2.419 | 11080.815 | 19.3 |  | 0.91695 | 101.0749 | 4.1917
1170.1 | 99.2441 | 2.451 | 10951.988 | 19.26 |  | 0.91794 | 101.0817 | 4.1987
1170.7 | 99.2332 | 2.439 | 10967.401 | 19.46 |  | 0.91802 | 101.072 | 4.1887
1170.8 | 99.2175 | 2.423 | 10968.551 | 19.51 |  | 0.91806 | 101.0561 | 4.1723
1171 | 99.2041 | 2.409 | 10969.311 | 19.56 |  | 0.91811 | 101.0424 | 4.1582
1171.2 | 99.1944 | 2.399 | 10969.971 | 19.61 |  | 0.91815 | 101.0324 | 4.1479
1171.4 | 99.182 | 2.386 | 10970.664 | 19.66 |  | 0.9182 | 101.0197 | 4.1348
1171.6 | 99.1721 | 2.376 | 10970.885 | 19.7 |  | 0.91823 | 101.0096 | 4.1243
1172 | 99.16 | 2.364 | 10971.344 | 19.77 |  | 0.9183 | 100.997 | 4.1113
1172.2 | 99.1495 | 2.353 | 10971.927 | 19.79 |  | 0.91832 | 100.9864 | 4.1004
1172.7 | 99.1317 | 2.334 | 10972.459 | 19.89 |  | 0.91841 | 100.9679 | 4.0813
1174.5 | 99.1207 | 2.323 | 10975.586 | 20.13 |  | 0.91863 | 100.9555 | 4.0685
1175.9 | 99.1087 | 2.311 | 10977.122 | 20.27 |  | 0.91876 | 100.9426 | 4.0553
1177.9 | 99.1029 | 2.305 | 10978.225 | 20.42 |  | 0.9189 | 100.9357 | 4.0482
1179.9 | 99.0956 | 2.297 | 10977.979 | 20.52 |  | 0.919 | 100.9276 | 4.0398
1181.1 | 99.084 | 2.285 | 10978.381 | 20.57 |  | 0.91905 | 100.9156 | 4.0275
1183.1 | 99.0884 | 2.29 | 10976.262 | 20.49 |  | 0.91898 | 100.9203 | 4.0323
1185 | 99.0989 | 2.301 | 10975.486 | 20.37 |  | 0.91887 | 100.9317 | 4.044
1187 | 99.1021 | 2.304 | 10975.127 | 20.3 |  | 0.9188 | 100.9354 | 4.0478
1189 | 99.1024 | 2.304 | 10975.918 | 20.24 |  | 0.91874 | 100.9363 | 4.0488
1191 | 99.1004 | 2.302 | 10976.441 | 20.22 |  | 0.91871 | 100.9346 | 4.047
1193 | 99.1002 | 2.302 | 10976.361 | 20.22 |  | 0.91871 | 100.9344 | 4.0468
1195 | 99.0886 | 2.29 | 10977.021 | 20.22 |  | 0.91871 | 100.9229 | 4.035
1196.9 | 99.0999 | 2.302 | 10977.281 | 20.22 |  | 0.91871 | 100.9342 | 4.0467
1198.9 | 99.0923 | 2.294 | 10977.056 | 20.24 |  | 0.91873 | 100.9264 | 4.0386
1200.9 | 99.0978 | 2.3 | 10977.18 | 20.21 |  | 0.9187 | 100.9322 | 4.0446
1201 | 99.0978 | 2.3 | 10977.344 | 20.22 |  | 0.91871 | 100.9321 | 4.0445
1201.5 | 99.1231 | 2.326 | 10486.469 | 20 |  | 0.92236 | 100.8698 | 3.9802
1201.7 | 99.165 | 2.369 | 10269.75 | 19.86 |  | 0.92393 | 100.8735 | 3.984
1201.9 | 99.2141 | 2.42 | 10055.667 | 19.74 |  | 0.92551 | 100.8848 | 3.9957
1202.1 | 99.2601 | 2.467 | 9852.77 | 19.64 |  | 0.92701 | 100.895 | 4.0062
1202.3 | 99.3007 | 2.509 | 9634.253 | 19.53 |  | 0.92863 | 100.8972 | 4.0085
1202.4 | 99.3196 | 2.528 | 9437.403 | 19.46 |  | 0.93011 | 100.8813 | 3.9921
1202.6 | 99.3516 | 2.561 | 9246.064 | 19.39 |  | 0.93154 | 100.8797 | 3.9904
1203 | 99.372 | 2.583 | 8879.478 | 19.28 |  | 0.93431 | 100.8357 | 3.9451
1203.6 | 99.3344 | 2.544 | 8956.948 | 19.5 |  | 0.93389 | 100.8104 | 3.919
1203.9 | 99.3145 | 2.523 | 8954.858 | 19.57 |  | 0.93396 | 100.7897 | 3.8977
1204.3 | 99.2961 | 2.504 | 8955.351 | 19.66 |  | 0.93403 | 100.7708 | 3.8782
1204.5 | 99.2857 | 2.493 | 8955.911 | 19.69 |  | 0.93405 | 100.7603 | 3.8674
1204.9 | 99.2741 | 2.481 | 8956.051 | 19.75 |  | 0.93409 | 100.7484 | 3.8551
1205.5 | 99.2627 | 2.47 | 8956.882 | 19.85 |  | 0.93417 | 100.7365 | 3.8428
1206.3 | 99.2509 | 2.458 | 8958.127 | 19.96 |  | 0.93424 | 100.7242 | 3.8302
1207.3 | 99.2405 | 2.447 | 8959.351 | 20.07 |  | 0.93432 | 100.7134 | 3.819
1208.7 | 99.2277 | 2.434 | 8960.627 | 20.23 |  | 0.93444 | 100.6998 | 3.805
1210.7 | 99.2196 | 2.425 | 8961.779 | 20.39 |  | 0.93456 | 100.6909 | 3.7958
1212.7 | 99.2151 | 2.421 | 8962.608 | 20.5 |  | 0.93464 | 100.6858 | 3.7906
1212.8 | 99.204 | 2.409 | 8962.673 | 20.52 |  | 0.93465 | 100.6746 | 3.7791
1213.4 | 99.2145 | 2.42 | 8962.708 | 20.54 |  | 0.93467 | 100.685 | 3.7898
1215.4 | 99.211 | 2.416 | 8961.871 | 20.57 |  | 0.9347 | 100.6812 | 3.7858
1217.4 | 99.2144 | 2.42 | 8961.104 | 20.48 |  | 0.93463 | 100.685 | 3.7897
1218.2 | 99.2246 | 2.43 | 8960.379 | 20.41 |  | 0.93458 | 100.6955 | 3.8006
1220.2 | 99.2276 | 2.433 | 8960.262 | 20.31 |  | 0.93451 | 100.6991 | 3.8043
1222.2 | 99.2291 | 2.435 | 8960.431 | 20.25 |  | 0.93446 | 100.701 | 3.8063
1224.2 | 99.224 | 2.43 | 8961.191 | 20.23 |  | 0.93443 | 100.6962 | 3.8013
1226.2 | 99.2282 | 2.434 | 8960.933 | 20.22 |  | 0.93443 | 100.7004 | 3.8056
1228.2 | 99.2203 | 2.426 | 8961.102 | 20.22 |  | 0.93443 | 100.6925 | 3.7975
1228.6 | 99.2312 | 2.437 | 8961.058 | 20.22 |  | 0.93443 | 100.7034 | 3.8087
1230.5 | 99.2182 | 2.424 | 8961.725 | 20.21 |  | 0.93441 | 100.6906 | 3.7955
1231.5 | 99.2286 | 2.435 | 8960.824 | 20.21 |  | 0.93442 | 100.7008 | 3.8061
1233.5 | 99.2303 | 2.436 | 8961.773 | 20.2 |  | 0.93441 | 100.7028 | 3.8081
1233.9 | 99.2259 | 2.432 | 8961.777 | 20.19 |  | 0.9344 | 100.6984 | 3.8036
1234.5 | 99.2594 | 2.466 | 8488.465 | 19.98 |  | 0.93788 | 100.65 | 3.7537
1234.7 | 99.3016 | 2.51 | 8324.615 | 19.87 |  | 0.93905 | 100.6641 | 3.7683
1234.9 | 99.3255 | 2.535 | 8147.357 | 19.78 |  | 0.94035 | 100.6576 | 3.7615
1235.1 | 99.3412 | 2.551 | 7987.786 | 19.7 |  | 0.94151 | 100.6459 | 3.7495
1235.3 | 99.3574 | 2.567 | 7832.444 | 19.64 |  | 0.94266 | 100.6355 | 3.7387
1235.4 | 99.3698 | 2.58 | 7683.618 | 19.58 |  | 0.94376 | 100.6224 | 3.7252
1235.6 | 99.3865 | 2.598 | 7537.579 | 19.53 |  | 0.94484 | 100.6141 | 3.7167
1236 | 99.3994 | 2.611 | 7243.09 | 19.45 |  | 0.94704 | 100.5766 | 3.678
1236.8 | 99.386 | 2.597 | 7019.596 | 19.51 |  | 0.94877 | 100.5246 | 3.6244
1237 | 99.3682 | 2.579 | 6950.85 | 19.53 |  | 0.9493 | 100.4949 | 3.5938
1237.1 | 99.3556 | 2.566 | 6998.19 | 19.57 |  | 0.94897 | 100.4902 | 3.589
1237.3 | 99.3404 | 2.55 | 7013.618 | 19.62 |  | 0.94888 | 100.4774 | 3.5758
1237.5 | 99.3303 | 2.539 | 7016.421 | 19.68 |  | 0.9489 | 100.4675 | 3.5656
1237.7 | 99.3158 | 2.524 | 7017.253 | 19.71 |  | 0.94891 | 100.453 | 3.5506
1238.3 | 99.3023 | 2.511 | 7017.484 | 19.81 |  | 0.94897 | 100.4391 | 3.5363
1239.1 | 99.2922 | 2.5 | 7019.119 | 19.92 |  | 0.94902 | 100.4288 | 3.5257
1239.9 | 99.2797 | 2.487 | 7019.867 | 20.03 |  | 0.94908 | 100.4159 | 3.5124
1241.6 | 99.2695 | 2.477 | 7020.24 | 20.22 |  | 0.9492 | 100.4049 | 3.501
1242.2 | 99.2592 | 2.466 | 7020.742 | 20.27 |  | 0.94922 | 100.3945 | 3.4903
1244.2 | 99.2546 | 2.461 | 7021.477 | 20.41 |  | 0.9493 | 100.3893 | 3.485
1246.2 | 99.2478 | 2.454 | 7022.108 | 20.5 |  | 0.94935 | 100.3822 | 3.4777
1248.2 | 99.2474 | 2.454 | 7022.147 | 20.56 |  | 0.94939 | 100.3816 | 3.477
1250.3 | 99.2479 | 2.454 | 7021.272 | 20.5 |  | 0.94936 | 100.3822 | 3.4776
1250.8 | 99.2595 | 2.466 | 7021.043 | 20.47 |  | 0.94934 | 100.3939 | 3.4897
1252.8 | 99.2629 | 2.47 | 7020.025 | 20.4 |  | 0.94931 | 100.3974 | 3.4933
1254.8 | 99.2624 | 2.469 | 7020.093 | 20.33 |  | 0.94926 | 100.3973 | 3.4932
1256.8 | 99.2648 | 2.472 | 7020.273 | 20.28 |  | 0.94923 | 100.3999 | 3.4959
1258.8 | 99.2617 | 2.469 | 7020.867 | 20.26 |  | 0.94922 | 100.397 | 3.4929
1260.8 | 99.2654 | 2.473 | 7020.735 | 20.24 |  | 0.94921 | 100.4008 | 3.4968
1262.8 | 99.266 | 2.473 | 7020.282 | 20.23 |  | 0.9492 | 100.4014 | 3.4974
1264.8 | 99.2665 | 2.474 | 7021.05 | 20.2 |  | 0.94918 | 100.4021 | 3.4982
1266.8 | 99.2634 | 2.47 | 7021.109 | 20.22 |  | 0.94919 | 100.399 | 3.4949
1267.4 | 99.2615 | 2.468 | 7021.426 | 20.21 |  | 0.94918 | 100.3972 | 3.493
1267.8 | 99.2778 | 2.485 | 6796.071 | 20.1 |  | 0.95081 | 100.3755 | 3.4707
1268 | 99.2935 | 2.502 | 6672.716 | 20.01 |  | 0.95169 | 100.3707 | 3.4657
1268.2 | 99.3112 | 2.52 | 6541.746 | 19.94 |  | 0.95263 | 100.3664 | 3.4613
1268.4 | 99.3217 | 2.531 | 6426.613 | 19.88 |  | 0.95346 | 100.3577 | 3.4523
1268.6 | 99.3378 | 2.547 | 6311.658 | 19.82 |  | 0.95429 | 100.3545 | 3.4491
1270 | 99.327 | 2.536 | 5539.158 | 19.53 |  | 0.95992 | 100.2149 | 3.3052
1270.3 | 99.3094 | 2.518 | 5349.471 | 19.49 |  | 0.96131 | 100.1658 | 3.2546
1270.7 | 99.2973 | 2.505 | 5169.855 | 19.47 |  | 0.96264 | 100.1239 | 3.2113
1270.9 | 99.2865 | 2.494 | 5086.801 | 19.46 |  | 0.96325 | 100.0993 | 3.186
1271.3 | 99.2734 | 2.481 | 4918.699 | 19.43 |  | 0.96449 | 100.0584 | 3.1439
1271.5 | 99.2529 | 2.46 | 4843.068 | 19.42 |  | 0.96505 | 100.0254 | 3.1098
1271.9 | 99.2351 | 2.441 | 4689.964 | 19.41 |  | 0.96618 | 99.9824 | 3.0654
1272 | 99.2236 | 2.429 | 4617.811 | 19.4 |  | 0.96671 | 99.959 | 3.0414
1272.4 | 99.1997 | 2.405 | 4474.073 | 19.42 |  | 0.96777 | 99.9114 | 2.9923
1272.6 | 99.1881 | 2.393 | 4402.768 | 19.43 |  | 0.9683 | 99.888 | 2.9682
1272.8 | 99.1767 | 2.381 | 4338.554 | 19.44 |  | 0.96878 | 99.866 | 2.9455
1273 | 99.1649 | 2.369 | 4274.466 | 19.45 |  | 0.96926 | 99.8437 | 2.9225
1273.2 | 99.1524 | 2.356 | 4207.175 | 19.46 |  | 0.96976 | 99.8201 | 2.8982
1273.4 | 99.1426 | 2.346 | 4147.121 | 19.47 |  | 0.9702 | 99.8005 | 2.878
1273.6 | 99.1249 | 2.327 | 4088.898 | 19.5 |  | 0.97064 | 99.7732 | 2.8498
1273.7 | 99.1112 | 2.313 | 4030.998 | 19.51 |  | 0.97107 | 99.75 | 2.8259
1273.9 | 99.0998 | 2.302 | 3973.646 | 19.51 |  | 0.97149 | 99.7293 | 2.8045
1274.1 | 99.083 | 2.284 | 3969.396 | 19.54 |  | 0.97153 | 99.7117 | 2.7864
1274.3 | 99.0613 | 2.262 | 4055.689 | 19.65 |  | 0.97093 | 99.7038 | 2.7783
1274.7 | 99.0515 | 2.252 | 3975.791 | 19.69 |  | 0.97153 | 99.6809 | 2.7547
1275 | 99.0363 | 2.236 | 3990.755 | 19.78 |  | 0.97145 | 99.6679 | 2.7413
1275.6 | 99.0258 | 2.225 | 3993.298 | 19.9 |  | 0.97147 | 99.6575 | 2.7306
1276.2 | 99.0141 | 2.213 | 3993.281 | 19.99 |  | 0.9715 | 99.6456 | 2.7183
1277 | 99.0028 | 2.201 | 3994.34 | 20.07 |  | 0.97152 | 99.6343 | 2.7067
1279 | 98.9994 | 2.198 | 3994.925 | 20.29 |  | 0.97159 | 99.6305 | 2.7027
1281 | 98.9967 | 2.195 | 3995.141 | 20.41 |  | 0.97163 | 99.6275 | 2.6997
1283 | 98.9933 | 2.192 | 3996.112 | 20.48 |  | 0.97164 | 99.6241 | 2.6962
1285 | 98.9944 | 2.193 | 3996.475 | 20.54 |  | 0.97166 | 99.6251 | 2.6972
1287 | 99.0019 | 2.2 | 3995.836 | 20.52 |  | 0.97166 | 99.6326 | 2.7049
1289 | 99.0131 | 2.212 | 3996.132 | 20.44 |  | 0.97163 | 99.644 | 2.7167
1291 | 99.0174 | 2.217 | 3996.795 | 20.37 |  | 0.9716 | 99.6486 | 2.7214
1293 | 99.022 | 2.221 | 3996.004 | 20.32 |  | 0.97159 | 99.6532 | 2.7261
1295 | 99.0218 | 2.221 | 3996.444 | 20.29 |  | 0.97158 | 99.6531 | 2.7261
1297 | 99.0231 | 2.222 | 3996.359 | 20.25 |  | 0.97157 | 99.6545 | 2.7275
1299 | 99.0211 | 2.22 | 3996.174 | 20.24 |  | 0.97156 | 99.6525 | 2.7254
1301 | 99.0225 | 2.222 | 3996.57 | 20.25 |  | 0.97156 | 99.6539 | 2.7269
1303 | 99.0182 | 2.217 | 3996.69 | 20.24 |  | 0.97156 | 99.6497 | 2.7225
1304.9 | 99.0173 | 2.216 | 3996.684 | 20.24 |  | 0.97156 | 99.6488 | 2.7216
1306.4 | 99.002 | 2.201 | 3597.114 | 20.03 |  | 0.9744 | 99.5691 | 2.6394
1306.8 | 98.9841 | 2.182 | 3501.008 | 19.98 |  | 0.97508 | 99.5358 | 2.6051
1307.2 | 98.9638 | 2.161 | 3405.832 | 19.95 |  | 0.97576 | 99.5001 | 2.5684
1307.4 | 98.9496 | 2.147 | 3360.36 | 19.93 |  | 0.97608 | 99.4786 | 2.5462
1307.6 | 98.9388 | 2.135 | 3319.054 | 19.92 |  | 0.97638 | 99.4612 | 2.5282
1307.8 | 98.928 | 2.124 | 3275.531 | 19.9 |  | 0.97669 | 99.4434 | 2.5099
1308 | 98.9153 | 2.111 | 3231.941 | 19.89 |  | 0.977 | 99.4237 | 2.4896
1308.2 | 98.9032 | 2.099 | 3193.929 | 19.87 |  | 0.97727 | 99.4055 | 2.4708
1308.4 | 98.8923 | 2.087 | 3155.539 | 19.86 |  | 0.97755 | 99.3885 | 2.4532
1308.5 | 98.88 | 2.075 | 3119.406 | 19.85 |  | 0.97781 | 99.3704 | 2.4346
1308.7 | 98.868 | 2.062 | 3082.078 | 19.85 |  | 0.97808 | 99.3524 | 2.416
1308.9 | 98.854 | 2.048 | 3048.296 | 19.84 |  | 0.97832 | 99.333 | 2.396
1309.1 | 98.8427 | 2.036 | 3012.163 | 19.84 |  | 0.97858 | 99.3159 | 2.3784
1309.3 | 98.8302 | 2.023 | 2976.445 | 19.82 |  | 0.97883 | 99.2977 | 2.3596
1309.5 | 98.8175 | 2.01 | 2938.692 | 19.82 |  | 0.97911 | 99.2789 | 2.3403
1309.7 | 98.8026 | 1.995 | 2904.04 | 19.82 |  | 0.97936 | 99.2584 | 2.3192
1309.9 | 98.7901 | 1.982 | 2871.205 | 19.81 |  | 0.97959 | 99.2407 | 2.3009
1310.1 | 98.7769 | 1.968 | 2840.261 | 19.81 |  | 0.97981 | 99.2225 | 2.2822
1310.2 | 98.7656 | 1.957 | 2809.757 | 19.8 |  | 0.98003 | 99.2064 | 2.2655
1310.4 | 98.7524 | 1.943 | 2779.91 | 19.81 |  | 0.98025 | 99.1884 | 2.247
1310.6 | 98.7391 | 1.929 | 2750.832 | 19.8 |  | 0.98046 | 99.1704 | 2.2285
1310.8 | 98.7253 | 1.915 | 2722.19 | 19.8 |  | 0.98066 | 99.1521 | 2.2095
1311 | 98.7132 | 1.902 | 2692.7 | 19.8 |  | 0.98088 | 99.1352 | 2.1922
1311.2 | 98.699 | 1.888 | 2665.431 | 19.8 |  | 0.98107 | 99.1167 | 2.1731
1311.3 | 98.6867 | 1.875 | 2637.906 | 19.79 |  | 0.98127 | 99.1 | 2.1559
1311.5 | 98.675 | 1.863 | 2614.054 | 19.79 |  | 0.98144 | 99.0845 | 2.1399
1311.7 | 98.6631 | 1.851 | 2587.693 | 19.79 |  | 0.98163 | 99.0684 | 2.1233
1311.9 | 98.6492 | 1.836 | 2561.598 | 19.79 |  | 0.98182 | 99.0503 | 2.1047
1312.1 | 98.6358 | 1.823 | 2534.273 | 19.79 |  | 0.98202 | 99.0326 | 2.0864
1312.3 | 98.6223 | 1.809 | 2508.672 | 19.78 |  | 0.9822 | 99.015 | 2.0683
1312.5 | 98.6085 | 1.794 | 2482.602 | 19.78 |  | 0.98238 | 98.997 | 2.0497
1312.6 | 98.5955 | 1.781 | 2458.689 | 19.78 |  | 0.98256 | 98.9802 | 2.0324
1312.8 | 98.5821 | 1.767 | 2432.878 | 19.79 |  | 0.98274 | 98.9627 | 2.0143
1313 | 98.5687 | 1.753 | 2409.768 | 19.79 |  | 0.98291 | 98.9456 | 1.9967
1313.2 | 98.5571 | 1.741 | 2387.997 | 19.79 |  | 0.98307 | 98.9306 | 1.9812
1313.4 | 98.5434 | 1.727 | 2365.202 | 19.79 |  | 0.98323 | 98.9132 | 1.9634
1313.6 | 98.5319 | 1.715 | 2343.794 | 19.79 |  | 0.98338 | 98.8983 | 1.948
1313.8 | 98.5184 | 1.701 | 2322.081 | 19.8 |  | 0.98354 | 98.8814 | 1.9305
1313.9 | 98.5066 | 1.689 | 2301.328 | 19.79 |  | 0.98369 | 98.8663 | 1.9149
1314.1 | 98.4926 | 1.675 | 2281.227 | 19.8 |  | 0.98384 | 98.8491 | 1.8972
1314.3 | 98.4796 | 1.661 | 2260.84 | 19.8 |  | 0.98398 | 98.8328 | 1.8805
1314.5 | 98.4675 | 1.649 | 2240.745 | 19.81 |  | 0.98413 | 98.8175 | 1.8647
1314.7 | 98.4538 | 1.635 | 2220.889 | 19.81 |  | 0.98427 | 98.8007 | 1.8473
1314.9 | 98.4419 | 1.622 | 2199.977 | 19.81 |  | 0.98442 | 98.7855 | 1.8316
1315.1 | 98.4281 | 1.608 | 2179.931 | 19.81 |  | 0.98456 | 98.7685 | 1.8141
1315.3 | 98.4157 | 1.595 | 2160.851 | 19.82 |  | 0.9847 | 98.753 | 1.7982
1315.5 | 98.4031 | 1.582 | 2141.196 | 19.82 |  | 0.98484 | 98.7373 | 1.782
1315.7 | 98.3892 | 1.568 | 2122.028 | 19.82 |  | 0.98498 | 98.7204 | 1.7646
1315.8 | 98.3775 | 1.556 | 2104.367 | 19.81 |  | 0.9851 | 98.7059 | 1.7496
1316 | 98.3658 | 1.544 | 2087.149 | 19.83 |  | 0.98523 | 98.6914 | 1.7347
1316.2 | 98.3535 | 1.531 | 2070.163 | 19.83 |  | 0.98535 | 98.6765 | 1.7193
1316.4 | 98.3418 | 1.519 | 2053.361 | 19.83 |  | 0.98547 | 98.6621 | 1.7045
1316.6 | 98.33 | 1.507 | 2036.166 | 19.82 |  | 0.98559 | 98.6476 | 1.6895
1316.8 | 98.3184 | 1.495 | 2020.806 | 19.83 |  | 0.98571 | 98.6335 | 1.675
1317 | 98.306 | 1.482 | 2003.198 | 19.84 |  | 0.98583 | 98.6183 | 1.6594
1317.1 | 98.2939 | 1.47 | 1987.421 | 19.84 |  | 0.98595 | 98.6038 | 1.6443
1317.3 | 98.2824 | 1.458 | 1972.769 | 19.84 |  | 0.98605 | 98.5899 | 1.6301
1317.5 | 98.2709 | 1.446 | 1957.583 | 19.85 |  | 0.98616 | 98.576 | 1.6157
1317.7 | 98.2583 | 1.433 | 1941.457 | 19.85 |  | 0.98628 | 98.5609 | 1.6001
1317.9 | 98.2458 | 1.42 | 1925.797 | 19.84 |  | 0.98639 | 98.5459 | 1.5847
1318.1 | 98.2342 | 1.408 | 1911.646 | 19.85 |  | 0.98649 | 98.5321 | 1.5704
1318.3 | 98.223 | 1.396 | 1896.933 | 19.85 |  | 0.98659 | 98.5185 | 1.5565
1318.5 | 98.2118 | 1.385 | 1883.629 | 19.86 |  | 0.98669 | 98.5052 | 1.5428
1318.6 | 98.2001 | 1.373 | 1869.33 | 19.87 |  | 0.98679 | 98.4913 | 1.5284
1318.8 | 98.189 | 1.361 | 1856.447 | 19.87 |  | 0.98689 | 98.4781 | 1.5148
1319 | 98.177 | 1.349 | 1841.792 | 19.88 |  | 0.98699 | 98.4638 | 1.5001
1319.2 | 98.1661 | 1.338 | 1829.304 | 19.87 |  | 0.98708 | 98.4509 | 1.4868
1319.4 | 98.1552 | 1.326 | 1816.278 | 19.88 |  | 0.98717 | 98.438 | 1.4734
1319.6 | 98.1443 | 1.315 | 1803.856 | 19.89 |  | 0.98727 | 98.4251 | 1.4602
1319.8 | 98.132 | 1.302 | 1789.9 | 19.88 |  | 0.98736 | 98.4106 | 1.4452
1320 | 98.1207 | 1.291 | 1776.382 | 19.89 |  | 0.98746 | 98.3972 | 1.4314
1320.4 | 98.1003 | 1.27 | 1750.893 | 19.89 |  | 0.98764 | 98.3728 | 1.4062
1320.5 | 98.0898 | 1.259 | 1739.192 | 19.9 |  | 0.98773 | 98.3604 | 1.3935
1320.7 | 98.0793 | 1.248 | 1727.785 | 19.91 |  | 0.98781 | 98.3481 | 1.3808
1320.9 | 98.0691 | 1.238 | 1715.941 | 19.91 |  | 0.98789 | 98.336 | 1.3684
1321.1 | 98.0587 | 1.227 | 1705.002 | 19.92 |  | 0.98797 | 98.3239 | 1.3559
1321.3 | 98.0482 | 1.216 | 1694.243 | 19.91 |  | 0.98805 | 98.3117 | 1.3433
1321.4 | 98.0376 | 1.205 | 1684.196 | 19.91 |  | 0.98812 | 98.2995 | 1.3307
1321.6 | 98.0279 | 1.195 | 1673.552 | 19.92 |  | 0.9882 | 98.2882 | 1.319
1321.8 | 98.0177 | 1.184 | 1662.82 | 19.92 |  | 0.98827 | 98.2763 | 1.3067
1322 | 98.0073 | 1.174 | 1651.776 | 19.92 |  | 0.98835 | 98.2641 | 1.2942
1322.2 | 97.9971 | 1.163 | 1641.57 | 19.92 |  | 0.98843 | 98.2523 | 1.2821
1322.4 | 97.987 | 1.153 | 1631.847 | 19.92 |  | 0.98849 | 98.2407 | 1.2701
1322.6 | 97.976 | 1.141 | 1621.018 | 19.92 |  | 0.98857 | 98.228 | 1.257
1322.7 | 97.9658 | 1.131 | 1610.976 | 19.93 |  | 0.98864 | 98.2162 | 1.2448
1322.9 | 97.9558 | 1.121 | 1601.604 | 19.93 |  | 0.98871 | 98.2047 | 1.233
1323.1 | 97.9459 | 1.11 | 1592.183 | 19.93 |  | 0.98878 | 98.1933 | 1.2213
1323.3 | 97.9359 | 1.1 | 1582.937 | 19.93 |  | 0.98884 | 98.1819 | 1.2095
1323.5 | 97.926 | 1.09 | 1572.757 | 19.93 |  | 0.98892 | 98.1704 | 1.1976
1323.7 | 97.916 | 1.08 | 1563.682 | 19.94 |  | 0.98898 | 98.159 | 1.1858
1324 | 97.8961 | 1.059 | 1544.833 | 19.95 |  | 0.98912 | 98.1361 | 1.1622
1324.4 | 97.8765 | 1.039 | 1526.625 | 19.96 |  | 0.98925 | 98.1136 | 1.1391
1324.8 | 97.8569 | 1.019 | 1507.205 | 19.95 |  | 0.98938 | 98.091 | 1.1157
1325.2 | 97.8374 | 0.998 | 1487.95 | 19.96 |  | 0.98952 | 98.0684 | 1.0925
1325.6 | 97.8205 | 0.981 | 1478.029 | 19.97 |  | 0.98959 | 98.05 | 1.0735
1326 | 97.8073 | 0.967 | 1473.203 | 19.97 |  | 0.98963 | 98.036 | 1.0591
1326.5 | 97.7946 | 0.954 | 1468.801 | 19.99 |  | 0.98966 | 98.0226 | 1.0453
1326.9 | 97.7725 | 0.931 | 1554.625 | 20.02 |  | 0.98906 | 98.014 | 1.0364
1327.1 | 97.804 | 0.964 | 1645.566 | 20.12 |  | 0.98842 | 98.0597 | 1.0835
1327.3 | 97.8818 | 1.044 | 1635.359 | 20.11 |  | 0.98849 | 98.1359 | 1.162
1328.7 | 97.8674 | 1.029 | 1561.857 | 20.12 |  | 0.98902 | 98.1099 | 1.1353
1329.1 | 97.8536 | 1.015 | 1543.471 | 20.14 |  | 0.98915 | 98.0932 | 1.118
1329.4 | 97.8373 | 0.998 | 1524.565 | 20.16 |  | 0.98929 | 98.0739 | 1.0982
1329.8 | 97.8201 | 0.98 | 1501.872 | 20.16 |  | 0.98945 | 98.0532 | 1.0768
1330.2 | 97.8024 | 0.962 | 1489.084 | 20.17 |  | 0.98954 | 98.0335 | 1.0564
1330.6 | 97.7875 | 0.947 | 1481.077 | 20.19 |  | 0.9896 | 98.0173 | 1.0398
1331 | 97.7768 | 0.936 | 1477.158 | 20.22 |  | 0.98963 | 98.0059 | 1.0281
1331.5 | 97.7649 | 0.924 | 1472.812 | 20.24 |  | 0.98966 | 97.9933 | 1.0151
1332.3 | 97.7548 | 0.913 | 1472.123 | 20.29 |  | 0.98967 | 97.9831 | 1.0045
1333.7 | 97.7447 | 0.903 | 1472.184 | 20.36 |  | 0.98968 | 97.973 | 0.99408
1335.7 | 97.7378 | 0.895 | 1472.59 | 20.44 |  | 0.98969 | 97.9661 | 0.98696
1337.7 | 97.7342 | 0.892 | 1472.64 | 20.5 |  | 0.98969 | 97.9624 | 0.98321
1339.7 | 97.7347 | 0.892 | 1473.085 | 20.5 |  | 0.98969 | 97.963 | 0.9838
1341.1 | 97.7445 | 0.902 | 1473.09 | 20.45 |  | 0.98969 | 97.9728 | 0.99394
1342.5 | 97.7553 | 0.914 | 1472.335 | 20.38 |  | 0.98968 | 97.9836 | 1.005
1344.5 | 97.7628 | 0.921 | 1472.993 | 20.32 |  | 0.98967 | 97.9912 | 1.0129
1346.5 | 97.7644 | 0.923 | 1472.571 | 20.26 |  | 0.98967 | 97.9928 | 1.0145
1348.5 | 97.764 | 0.923 | 1473.051 | 20.23 |  | 0.98966 | 97.9925 | 1.0142
1350.5 | 97.7639 | 0.922 | 1473.128 | 20.19 |  | 0.98966 | 97.9924 | 1.0142
1352.5 | 97.7641 | 0.923 | 1473.674 | 20.18 |  | 0.98965 | 97.9927 | 1.0145
1354.5 | 97.7629 | 0.921 | 1474.016 | 20.17 |  | 0.98965 | 97.9916 | 1.0133
1355.8 | 97.7614 | 0.92 | 1473.385 | 20.17 |  | 0.98965 | 97.99 | 1.0116
1356.6 | 97.7488 | 0.907 | 1449.784 | 20.17 |  | 0.98982 | 97.9737 | 0.99484
1357 | 97.7348 | 0.892 | 1434.102 | 20.15 |  | 0.98993 | 97.9573 | 0.97789
1357.4 | 97.72 | 0.877 | 1418.215 | 20.14 |  | 0.99004 | 97.94 | 0.96008
1357.8 | 97.7046 | 0.861 | 1403.295 | 20.14 |  | 0.99014 | 97.9222 | 0.94179
1358.1 | 97.6882 | 0.844 | 1388.693 | 20.13 |  | 0.99025 | 97.9036 | 0.92254
1358.5 | 97.6717 | 0.827 | 1374.167 | 20.12 |  | 0.99035 | 97.8848 | 0.90319
1358.9 | 97.6562 | 0.811 | 1359.89 | 20.12 |  | 0.99045 | 97.8671 | 0.88491
1359.3 | 97.6394 | 0.794 | 1345.168 | 20.12 |  | 0.99055 | 97.8479 | 0.86522
1359.7 | 97.6234 | 0.777 | 1332.07 | 20.11 |  | 0.99065 | 97.8299 | 0.84662
1360.1 | 97.6074 | 0.761 | 1319.21 | 20.1 |  | 0.99074 | 97.8119 | 0.82806
1360.5 | 97.5912 | 0.744 | 1306.511 | 20.1 |  | 0.99083 | 97.7937 | 0.80931
1360.9 | 97.575 | 0.727 | 1294.748 | 20.1 |  | 0.99091 | 97.7757 | 0.79071
1361.2 | 97.5587 | 0.711 | 1282.156 | 20.1 |  | 0.991 | 97.7574 | 0.77188
1361.6 | 97.5422 | 0.694 | 1269.94 | 20.09 |  | 0.99108 | 97.739 | 0.75291
1362 | 97.5257 | 0.677 | 1258.782 | 20.08 |  | 0.99116 | 97.7208 | 0.73411
1362.4 | 97.5095 | 0.66 | 1246.955 | 20.08 |  | 0.99124 | 97.7027 | 0.7155
1362.8 | 97.4932 | 0.643 | 1235.391 | 20.09 |  | 0.99133 | 97.6846 | 0.69683
1363.2 | 97.4776 | 0.627 | 1225.405 | 20.08 |  | 0.9914 | 97.6674 | 0.67915
1363.6 | 97.4627 | 0.612 | 1214.473 | 20.07 |  | 0.99147 | 97.6508 | 0.66203
1364 | 97.4477 | 0.596 | 1204.836 | 20.08 |  | 0.99154 | 97.6343 | 0.64501
1364.3 | 97.4329 | 0.581 | 1194.813 | 20.07 |  | 0.99161 | 97.618 | 0.62815
1364.7 | 97.4188 | 0.566 | 1185.182 | 20.08 |  | 0.99168 | 97.6024 | 0.61206
1365.1 | 97.4039 | 0.551 | 1175.299 | 20.09 |  | 0.99175 | 97.5859 | 0.5951
1365.5 | 97.3896 | 0.536 | 1165.871 | 20.08 |  | 0.99182 | 97.5701 | 0.57885
1365.9 | 97.3755 | 0.522 | 1156.488 | 20.08 |  | 0.99188 | 97.5546 | 0.5628
1366.3 | 97.362 | 0.508 | 1147.946 | 20.07 |  | 0.99194 | 97.5398 | 0.54752
1366.7 | 97.3484 | 0.494 | 1138.261 | 20.07 |  | 0.99201 | 97.5246 | 0.53194
1367 | 97.3354 | 0.48 | 1130.823 | 20.06 |  | 0.99206 | 97.5105 | 0.51735
1367.4 | 97.3223 | 0.467 | 1122.205 | 20.06 |  | 0.99212 | 97.496 | 0.50246
1367.8 | 97.3084 | 0.452 | 1113.047 | 20.07 |  | 0.99219 | 97.4807 | 0.48665
1368.2 | 97.2952 | 0.439 | 1105.57 | 20.07 |  | 0.99224 | 97.4663 | 0.47184
1368.6 | 97.2813 | 0.424 | 1098.191 | 20.08 |  | 0.9923 | 97.4513 | 0.45632
1369 | 97.2684 | 0.411 | 1089.737 | 20.08 |  | 0.99236 | 97.4371 | 0.44166
1369.4 | 97.2553 | 0.397 | 1083.003 | 20.08 |  | 0.9924 | 97.4229 | 0.42708
1369.7 | 97.2423 | 0.384 | 1075.536 | 20.08 |  | 0.99246 | 97.4087 | 0.41247
1370.1 | 97.2294 | 0.371 | 1068.591 | 20.09 |  | 0.99251 | 97.3948 | 0.39805
1370.5 | 97.2171 | 0.358 | 1061.492 | 20.08 |  | 0.99256 | 97.3814 | 0.38424
1370.9 | 97.2051 | 0.346 | 1054.94 | 20.07 |  | 0.9926 | 97.3683 | 0.37082
1371.3 | 97.193 | 0.333 | 1048.037 | 20.08 |  | 0.99265 | 97.3552 | 0.35723
1371.7 | 97.1808 | 0.321 | 1041.442 | 20.08 |  | 0.9927 | 97.3419 | 0.3436
1372.1 | 97.1693 | 0.309 | 1034.715 | 20.08 |  | 0.99274 | 97.3294 | 0.33066
1372.4 | 97.1578 | 0.297 | 1027.636 | 20.08 |  | 0.99279 | 97.3168 | 0.31767
1372.8 | 97.1461 | 0.285 | 1021.984 | 20.09 |  | 0.99284 | 97.3042 | 0.3047
1373.2 | 97.1343 | 0.273 | 1015.686 | 20.1 |  | 0.99288 | 97.2914 | 0.29152
1373.6 | 97.123 | 0.261 | 1009.858 | 20.1 |  | 0.99292 | 97.2792 | 0.27893
1374 | 97.112 | 0.249 | 1004.096 | 20.1 |  | 0.99296 | 97.2673 | 0.26667
1374.4 | 97.1005 | 0.238 | 998.251 | 20.1 |  | 0.993 | 97.2549 | 0.25387
1374.7 | 97.09 | 0.227 | 993.285 | 20.11 |  | 0.99304 | 97.2436 | 0.24225
1375.1 | 97.0801 | 0.217 | 987.813 | 20.11 |  | 0.99308 | 97.2329 | 0.23116
1375.4 | 97.0699 | 0.206 | 982.74 | 20.11 |  | 0.99311 | 97.2219 | 0.21983
1376 | 97.0552 | 0.191 | 974.757 | 20.11 |  | 0.99317 | 97.2059 | 0.2034
1376.4 | 97.0454 | 0.181 | 969.582 | 20.11 |  | 0.99321 | 97.1953 | 0.19247
1377 | 97.0309 | 0.166 | 962.041 | 20.11 |  | 0.99326 | 97.1796 | 0.17631
1377.4 | 97.0209 | 0.155 | 957.083 | 20.11 |  | 0.99329 | 97.1689 | 0.16521
1377.9 | 97.0064 | 0.14 | 950.118 | 20.11 |  | 0.99334 | 97.1533 | 0.14914
1378.5 | 96.992 | 0.126 | 943.065 | 20.1 |  | 0.99339 | 97.1378 | 0.13317
1378.9 | 96.9822 | 0.116 | 938.112 | 20.1 |  | 0.99343 | 97.1272 | 0.12227
1379.5 | 96.9678 | 0.101 | 931.418 | 20.1 |  | 0.99348 | 97.1118 | 0.10636
1380.1 | 96.954 | 0.086 | 923.838 | 20.11 |  | 0.99353 | 97.0968 | 0.090909
1380.5 | 96.9441 | 0.076 | 920.166 | 20.11 |  | 0.99356 | 97.0863 | 0.080115
1381.3 | 96.9326 | 0.064 | 911.49 | 20.11 |  | 0.99362 | 97.0735 | 0.066869
1381.9 | 96.9194 | 0.051 | 900.682 | 20.11 |  | 0.99369 | 97.0586 | 0.051529
1382.5 | 96.9089 | 0.04 | 897.052 | 20.11 |  | 0.99372 | 97.0475 | 0.040123
1383.2 | 96.8991 | 0.03 | 894.846 | 20.11 |  | 0.99373 | 97.0374 | 0.029667
1384.6 | 96.8887 | 0.019 | 893.165 | 20.15 |  | 0.99375 | 97.0267 | 0.018657
1385.8 | 96.8783 | 0.008 | 893.335 | 20.2 |  | 0.99375 | 97.0163 | 0.007939
1387.2 | 96.8678 | -0.003 | 893.277 | 20.26 |  | 0.99376 | 97.0058 | -0.0029238
1389 | 96.858 | -0.013 | 893.658 | 20.35 |  | 0.99376 | 96.996 | -0.013009
1391 | 96.8509 | -0.02 | 894.213 | 20.42 |  | 0.99376 | 96.9889 | -0.020274
1393 | 96.8465 | -0.025 | 895.19 | 20.48 |  | 0.99376 | 96.9847 | -0.024683
1395 | 96.8439 | -0.027 | 895.348 | 20.52 |  | 0.99376 | 96.9821 | -0.027358
1397 | 96.8515 | -0.019 | 895.38 | 20.5 |  | 0.99376 | 96.9897 | -0.019508
1398.1 | 96.8621 | -0.008 | 894.954 | 20.45 |  | 0.99376 | 97.0002 | -0.008625
1399.5 | 96.8718 | 0.002 | 895.125 | 20.37 |  | 0.99375 | 97.01 | 0.0014412
1401.5 | 96.8795 | 0.01 | 895.307 | 20.3 |  | 0.99374 | 97.0178 | 0.0094424
1403.5 | 96.8821 | 0.012 | 896.111 | 20.24 |  | 0.99373 | 97.0205 | 0.012281
1405.5 | 96.883 | 0.013 | 895.871 | 20.18 |  | 0.99373 | 97.0214 | 0.0132
1407.5 | 96.8819 | 0.012 | 896.687 | 20.19 |  | 0.99373 | 97.0204 | 0.012192
1409.5 | 96.8809 | 0.011 | 896.768 | 20.18 |  | 0.99373 | 97.0195 | 0.011179
1411.5 | 96.8834 | 0.014 | 896.794 | 20.16 |  | 0.99372 | 97.022 | 0.013771
1412.5 | 96.8831 | 0.013 | 896.812 | 20.16 |  | 0.99372 | 97.0217 | 0.013464